## Steel
[25 empty] | 0= Not Water Quenched | 0= Not Air Quenched |  | 1=BEA (basic electric arc furnace)
[25 empty] | 1= Water Quenched | 1= Air Quenched |  | 2=HFIF (high frequency induction furnace)
[25 empty] | NA= No Info Available | NA= No Info Available |  | 3=EF (electric furnace)
| Composition, wt% | [21 empty] | Processing | [5 empty] | Properties
Material | Fe | Cr | Ni | Mo | Mn | Si | Nb | Ti | Zr | Ta | V | W | Cu | N | C | B | P | S | Co | Al | Sn | Pb | Solution Treatment Temp (K) | Solution Treatment Time (s) | Water Quenched After Solution Treatment | Air Quenched After Solution Treatment | Grains mm-2 | Type of melting | Testing Temperature (K) | 0.2% Offset Yield Strength (MPa) | Ultimate Tensile Strength (MPa) | Elongation (%)
1 | 67.5613 | 18.7 | 10.69 | 0.47 | 1.56 | 0.62 | 0.01 | 0.04 | 0 | 0 | 0 | 0 | 0.17 | 0.031 | 0.062 | 0.0007 | 0.025 | 0.013 | 0 | 0.047 | 0 | 0 | 1403 | Na | 1 | 0 | 477.7129 | 1 | 298 | 280 | 610 | 67
2 | 67.5613 | 18.7 | 10.69 | 0.47 | 1.56 | 0.62 | 0.01 | 0.04 | 0 | 0 | 0 | 0 | 0.17 | 0.031 | 0.062 | 0.0007 | 0.025 | 0.013 | 0 | 0.047 | 0 | 0 | 1403 | Na | 1 | 0 | 477.7129 | 1 | 373 | 243 | 508 | 54
3 | 67.5613 | 18.7 | 10.69 | 0.47 | 1.56 | 0.62 | 0.01 | 0.04 | 0 | 0 | 0 | 0 | 0.17 | 0.031 | 0.062 | 0.0007 | 0.025 | 0.013 | 0 | 0.047 | 0 | 0 | 1403 | Na | 1 | 0 | 477.7129 | 1 | 473 | 220 | 472 | 44
4 | 67.5613 | 18.7 | 10.69 | 0.47 | 1.56 | 0.62 | 0.01 | 0.04 | 0 | 0 | 0 | 0 | 0.17 | 0.031 | 0.062 | 0.0007 | 0.025 | 0.013 | 0 | 0.047 | 0 | 0 | 1403 | Na | 1 | 0 | 477.7129 | 1 | 573 | 204 | 470 | 43
5 | 67.5613 | 18.7 | 10.69 | 0.47 | 1.56 | 0.62 | 0.01 | 0.04 | 0 | 0 | 0 | 0 | 0.17 | 0.031 | 0.062 | 0.0007 | 0.025 | 0.013 | 0 | 0.047 | 0 | 0 | 1403 | Na | 1 | 0 | 477.7129 | 1 | 673 | 197 | 470 | 45
6 | 67.5613 | 18.7 | 10.69 | 0.47 | 1.56 | 0.62 | 0.01 | 0.04 | 0 | 0 | 0 | 0 | 0.17 | 0.031 | 0.062 | 0.0007 | 0.025 | 0.013 | 0 | 0.047 | 0 | 0 | 1403 | Na | 1 | 0 | 477.7129 | 1 | 773 | 197 | 443 | 40
7 | 67.5613 | 18.7 | 10.69 | 0.47 | 1.56 | 0.62 | 0.01 | 0.04 | 0 | 0 | 0 | 0 | 0.17 | 0.031 | 0.062 | 0.0007 | 0.025 | 0.013 | 0 | 0.047 | 0 | 0 | 1403 | Na | 1 | 0 | 477.7129 | 1 | 823 | 172 | 425 | 44
8 | 67.5613 | 18.7 | 10.69 | 0.47 | 1.56 | 0.62 | 0.01 | 0.04 | 0 | 0 | 0 | 0 | 0.17 | 0.031 | 0.062 | 0.0007 | 0.025 | 0.013 | 0 | 0.047 | 0 | 0 | 1403 | Na | 1 | 0 | 477.7129 | 1 | 873 | 162 | 391 | 43
9 | 67.5613 | 18.7 | 10.69 | 0.47 | 1.56 | 0.62 | 0.01 | 0.04 | 0 | 0 | 0 | 0 | 0.17 | 0.031 | 0.062 | 0.0007 | 0.025 | 0.013 | 0 | 0.047 | 0 | 0 | 1403 | Na | 1 | 0 | 477.7129 | 1 | 923 | 167 | 314 | 47
10 | 67.5613 | 18.7 | 10.69 | 0.47 | 1.56 | 0.62 | 0.01 | 0.04 | 0 | 0 | 0 | 0 | 0.17 | 0.031 | 0.062 | 0.0007 | 0.025 | 0.013 | 0 | 0.047 | 0 | 0 | 1403 | Na | 1 | 0 | 477.7129 | 1 | 973 | 150 | 256 | 52
11 | 67.5613 | 18.7 | 10.69 | 0.47 | 1.56 | 0.62 | 0.01 | 0.04 | 0 | 0 | 0 | 0 | 0.17 | 0.031 | 0.062 | 0.0007 | 0.025 | 0.013 | 0 | 0.047 | 0 | 0 | 1403 | Na | 1 | 0 | 477.7129 | 1 | 1023 | 148 | 223 | 60
12 | 68.816 | 18.34 | 10.15 | 0.36 | 1.52 | 0.41 | 0.005 | 0.064 | 0 | 0 | 0 | 0 | 0.19 | 0.029 | 0.054 | 0.001 | 0.031 | 0.02 | 0 | 0.01 | 0 | 0 | 1403 | Na | 1 | 0 | 315.173 | 1 | 298 | 265 | 610 | 69
13 | 68.816 | 18.34 | 10.15 | 0.36 | 1.52 | 0.41 | 0.005 | 0.064 | 0 | 0 | 0 | 0 | 0.19 | 0.029 | 0.054 | 0.001 | 0.031 | 0.02 | 0 | 0.01 | 0 | 0 | 1403 | Na | 1 | 0 | 315.173 | 1 | 373 | 235 | 496 | 57
14 | 68.816 | 18.34 | 10.15 | 0.36 | 1.52 | 0.41 | 0.005 | 0.064 | 0 | 0 | 0 | 0 | 0.19 | 0.029 | 0.054 | 0.001 | 0.031 | 0.02 | 0 | 0.01 | 0 | 0 | 1403 | Na | 1 | 0 | 315.173 | 1 | 473 | 208 | 453 | 43
15 | 68.816 | 18.34 | 10.15 | 0.36 | 1.52 | 0.41 | 0.005 | 0.064 | 0 | 0 | 0 | 0 | 0.19 | 0.029 | 0.054 | 0.001 | 0.031 | 0.02 | 0 | 0.01 | 0 | 0 | 1403 | Na | 1 | 0 | 315.173 | 1 | 573 | 183 | 453 | 44
16 | 68.816 | 18.34 | 10.15 | 0.36 | 1.52 | 0.41 | 0.005 | 0.064 | 0 | 0 | 0 | 0 | 0.19 | 0.029 | 0.054 | 0.001 | 0.031 | 0.02 | 0 | 0.01 | 0 | 0 | 1403 | Na | 1 | 0 | 315.173 | 1 | 673 | 193 | 454 | 45
17 | 68.816 | 18.34 | 10.15 | 0.36 | 1.52 | 0.41 | 0.005 | 0.064 | 0 | 0 | 0 | 0 | 0.19 | 0.029 | 0.054 | 0.001 | 0.031 | 0.02 | 0 | 0.01 | 0 | 0 | 1403 | Na | 1 | 0 | 315.173 | 1 | 773 | 169 | 426 | 42
18 | 68.816 | 18.34 | 10.15 | 0.36 | 1.52 | 0.41 | 0.005 | 0.064 | 0 | 0 | 0 | 0 | 0.19 | 0.029 | 0.054 | 0.001 | 0.031 | 0.02 | 0 | 0.01 | 0 | 0 | 1403 | Na | 1 | 0 | 315.173 | 1 | 823 | 172 | 408 | 39
19 | 68.816 | 18.34 | 10.15 | 0.36 | 1.52 | 0.41 | 0.005 | 0.064 | 0 | 0 | 0 | 0 | 0.19 | 0.029 | 0.054 | 0.001 | 0.031 | 0.02 | 0 | 0.01 | 0 | 0 | 1403 | Na | 1 | 0 | 315.173 | 1 | 873 | 148 | 374 | 43
20 | 68.816 | 18.34 | 10.15 | 0.36 | 1.52 | 0.41 | 0.005 | 0.064 | 0 | 0 | 0 | 0 | 0.19 | 0.029 | 0.054 | 0.001 | 0.031 | 0.02 | 0 | 0.01 | 0 | 0 | 1403 | Na | 1 | 0 | 315.173 | 1 | 923 | 155 | 322 | 47
21 | 68.816 | 18.34 | 10.15 | 0.36 | 1.52 | 0.41 | 0.005 | 0.064 | 0 | 0 | 0 | 0 | 0.19 | 0.029 | 0.054 | 0.001 | 0.031 | 0.02 | 0 | 0.01 | 0 | 0 | 1403 | Na | 1 | 0 | 315.173 | 1 | 973 | 138 | 259 | 61
22 | 68.816 | 18.34 | 10.15 | 0.36 | 1.52 | 0.41 | 0.005 | 0.064 | 0 | 0 | 0 | 0 | 0.19 | 0.029 | 0.054 | 0.001 | 0.031 | 0.02 | 0 | 0.01 | 0 | 0 | 1403 | Na | 1 | 0 | 315.173 | 1 | 1023 | 125 | 212 | 77
23 | 68.7559 | 18.5 | 10.1 | 0.36 | 1.52 | 0.4 | 0.005 | 0.054 | 0 | 0 | 0 | 0 | 0.16 | 0.03 | 0.056 | 0.0011 | 0.03 | 0.016 | 0 | 0.012 | 0 | 0 | 1403 | Na | 1 | 0 | 274.374 | 1 | 298 | 245 | 590 | 69
24 | 68.7559 | 18.5 | 10.1 | 0.36 | 1.52 | 0.4 | 0.005 | 0.054 | 0 | 0 | 0 | 0 | 0.16 | 0.03 | 0.056 | 0.0011 | 0.03 | 0.016 | 0 | 0.012 | 0 | 0 | 1403 | Na | 1 | 0 | 274.374 | 1 | 373 | 228 | 493 | 58
25 | 68.7559 | 18.5 | 10.1 | 0.36 | 1.52 | 0.4 | 0.005 | 0.054 | 0 | 0 | 0 | 0 | 0.16 | 0.03 | 0.056 | 0.0011 | 0.03 | 0.016 | 0 | 0.012 | 0 | 0 | 1403 | Na | 1 | 0 | 274.374 | 1 | 473 | 202 | 452 | 45
26 | 68.7559 | 18.5 | 10.1 | 0.36 | 1.52 | 0.4 | 0.005 | 0.054 | 0 | 0 | 0 | 0 | 0.16 | 0.03 | 0.056 | 0.0011 | 0.03 | 0.016 | 0 | 0.012 | 0 | 0 | 1403 | Na | 1 | 0 | 274.374 | 1 | 573 | 198 | 462 | 44
27 | 68.7559 | 18.5 | 10.1 | 0.36 | 1.52 | 0.4 | 0.005 | 0.054 | 0 | 0 | 0 | 0 | 0.16 | 0.03 | 0.056 | 0.0011 | 0.03 | 0.016 | 0 | 0.012 | 0 | 0 | 1403 | Na | 1 | 0 | 274.374 | 1 | 673 | 187 | 455 | 44
28 | 68.7559 | 18.5 | 10.1 | 0.36 | 1.52 | 0.4 | 0.005 | 0.054 | 0 | 0 | 0 | 0 | 0.16 | 0.03 | 0.056 | 0.0011 | 0.03 | 0.016 | 0 | 0.012 | 0 | 0 | 1403 | Na | 1 | 0 | 274.374 | 1 | 773 | 160 | 425 | 41
29 | 68.7559 | 18.5 | 10.1 | 0.36 | 1.52 | 0.4 | 0.005 | 0.054 | 0 | 0 | 0 | 0 | 0.16 | 0.03 | 0.056 | 0.0011 | 0.03 | 0.016 | 0 | 0.012 | 0 | 0 | 1403 | Na | 1 | 0 | 274.374 | 1 | 823 | 166 | 409 | 40
30 | 68.7559 | 18.5 | 10.1 | 0.36 | 1.52 | 0.4 | 0.005 | 0.054 | 0 | 0 | 0 | 0 | 0.16 | 0.03 | 0.056 | 0.0011 | 0.03 | 0.016 | 0 | 0.012 | 0 | 0 | 1403 | Na | 1 | 0 | 274.374 | 1 | 873 | 159 | 375 | 43
31 | 68.7559 | 18.5 | 10.1 | 0.36 | 1.52 | 0.4 | 0.005 | 0.054 | 0 | 0 | 0 | 0 | 0.16 | 0.03 | 0.056 | 0.0011 | 0.03 | 0.016 | 0 | 0.012 | 0 | 0 | 1403 | Na | 1 | 0 | 274.374 | 1 | 923 | 152 | 324 | 47
32 | 68.7559 | 18.5 | 10.1 | 0.36 | 1.52 | 0.4 | 0.005 | 0.054 | 0 | 0 | 0 | 0 | 0.16 | 0.03 | 0.056 | 0.0011 | 0.03 | 0.016 | 0 | 0.012 | 0 | 0 | 1403 | Na | 1 | 0 | 274.374 | 1 | 973 | 137 | 266 | 53
33 | 68.7559 | 18.5 | 10.1 | 0.36 | 1.52 | 0.4 | 0.005 | 0.054 | 0 | 0 | 0 | 0 | 0.16 | 0.03 | 0.056 | 0.0011 | 0.03 | 0.016 | 0 | 0.012 | 0 | 0 | 1403 | Na | 1 | 0 | 274.374 | 1 | 1023 | 111 | 201 | 61
67 | 69.5777 | 18.16 | 9.8 | 0.05 | 1.47 | 0.58 | 0.04 | 0.031 | 0 | 0 | 0 | 0 | 0.14 | 0.031 | 0.07 | 0.0003 | 0.022 | 0.013 | 0 | 0.015 | 0 | 0 | 1343 | 600 | 1 | 0 | 238.8564 | 1 | 298 | 210 | 620 | 71
68 | 69.5777 | 18.16 | 9.8 | 0.05 | 1.47 | 0.58 | 0.04 | 0.031 | 0 | 0 | 0 | 0 | 0.14 | 0.031 | 0.07 | 0.0003 | 0.022 | 0.013 | 0 | 0.015 | 0 | 0 | 1343 | 600 | 1 | 0 | 238.8564 | 1 | 373 | 207 | 503 | 62
69 | 69.5777 | 18.16 | 9.8 | 0.05 | 1.47 | 0.58 | 0.04 | 0.031 | 0 | 0 | 0 | 0 | 0.14 | 0.031 | 0.07 | 0.0003 | 0.022 | 0.013 | 0 | 0.015 | 0 | 0 | 1343 | 600 | 1 | 0 | 238.8564 | 1 | 473 | 177 | 465 | 46
70 | 69.5777 | 18.16 | 9.8 | 0.05 | 1.47 | 0.58 | 0.04 | 0.031 | 0 | 0 | 0 | 0 | 0.14 | 0.031 | 0.07 | 0.0003 | 0.022 | 0.013 | 0 | 0.015 | 0 | 0 | 1343 | 600 | 1 | 0 | 238.8564 | 1 | 573 | 162 | 468 | 45
71 | 69.5777 | 18.16 | 9.8 | 0.05 | 1.47 | 0.58 | 0.04 | 0.031 | 0 | 0 | 0 | 0 | 0.14 | 0.031 | 0.07 | 0.0003 | 0.022 | 0.013 | 0 | 0.015 | 0 | 0 | 1343 | 600 | 1 | 0 | 238.8564 | 1 | 673 | 154 | 463 | 47
72 | 69.5777 | 18.16 | 9.8 | 0.05 | 1.47 | 0.58 | 0.04 | 0.031 | 0 | 0 | 0 | 0 | 0.14 | 0.031 | 0.07 | 0.0003 | 0.022 | 0.013 | 0 | 0.015 | 0 | 0 | 1343 | 600 | 1 | 0 | 238.8564 | 1 | 773 | 145 | 441 | 43
73 | 69.5777 | 18.16 | 9.8 | 0.05 | 1.47 | 0.58 | 0.04 | 0.031 | 0 | 0 | 0 | 0 | 0.14 | 0.031 | 0.07 | 0.0003 | 0.022 | 0.013 | 0 | 0.015 | 0 | 0 | 1343 | 600 | 1 | 0 | 238.8564 | 1 | 823 | 139 | 419 | 42
74 | 69.5777 | 18.16 | 9.8 | 0.05 | 1.47 | 0.58 | 0.04 | 0.031 | 0 | 0 | 0 | 0 | 0.14 | 0.031 | 0.07 | 0.0003 | 0.022 | 0.013 | 0 | 0.015 | 0 | 0 | 1343 | 600 | 1 | 0 | 238.8564 | 1 | 873 | 134 | 393 | 43
75 | 69.5777 | 18.16 | 9.8 | 0.05 | 1.47 | 0.58 | 0.04 | 0.031 | 0 | 0 | 0 | 0 | 0.14 | 0.031 | 0.07 | 0.0003 | 0.022 | 0.013 | 0 | 0.015 | 0 | 0 | 1343 | 600 | 1 | 0 | 238.8564 | 1 | 923 | 116 | 334 | 46
76 | 69.5777 | 18.16 | 9.8 | 0.05 | 1.47 | 0.58 | 0.04 | 0.031 | 0 | 0 | 0 | 0 | 0.14 | 0.031 | 0.07 | 0.0003 | 0.022 | 0.013 | 0 | 0.015 | 0 | 0 | 1343 | 600 | 1 | 0 | 238.8564 | 1 | 973 | 128 | 251 | 47
77 | 69.5777 | 18.16 | 9.8 | 0.05 | 1.47 | 0.58 | 0.04 | 0.031 | 0 | 0 | 0 | 0 | 0.14 | 0.031 | 0.07 | 0.0003 | 0.022 | 0.013 | 0 | 0.015 | 0 | 0 | 1343 | 600 | 1 | 0 | 238.8564 | 1 | 1023 | 108 | 220 | 75
78 | 68.5959 | 18.24 | 10.27 | 0.32 | 1.56 | 0.61 | 0.03 | 0.036 | 0 | 0 | 0 | 0 | 0.16 | 0.038 | 0.09 | 0.0001 | 0.022 | 0.014 | 0 | 0.014 | 0 | 0 | 1343 | 600 | 1 | 0 | 256 | 1 | 298 | 220 | 610 | 71
79 | 68.5959 | 18.24 | 10.27 | 0.32 | 1.56 | 0.61 | 0.03 | 0.036 | 0 | 0 | 0 | 0 | 0.16 | 0.038 | 0.09 | 0.0001 | 0.022 | 0.014 | 0 | 0.014 | 0 | 0 | 1343 | 600 | 1 | 0 | 256 | 1 | 373 | 209 | 508 | 59
80 | 68.5959 | 18.24 | 10.27 | 0.32 | 1.56 | 0.61 | 0.03 | 0.036 | 0 | 0 | 0 | 0 | 0.16 | 0.038 | 0.09 | 0.0001 | 0.022 | 0.014 | 0 | 0.014 | 0 | 0 | 1343 | 600 | 1 | 0 | 256 | 1 | 473 | 183 | 471 | 46
81 | 68.5959 | 18.24 | 10.27 | 0.32 | 1.56 | 0.61 | 0.03 | 0.036 | 0 | 0 | 0 | 0 | 0.16 | 0.038 | 0.09 | 0.0001 | 0.022 | 0.014 | 0 | 0.014 | 0 | 0 | 1343 | 600 | 1 | 0 | 256 | 1 | 573 | 158 | 473 | 47
82 | 68.5959 | 18.24 | 10.27 | 0.32 | 1.56 | 0.61 | 0.03 | 0.036 | 0 | 0 | 0 | 0 | 0.16 | 0.038 | 0.09 | 0.0001 | 0.022 | 0.014 | 0 | 0.014 | 0 | 0 | 1343 | 600 | 1 | 0 | 256 | 1 | 673 | 145 | 468 | 47
83 | 68.5959 | 18.24 | 10.27 | 0.32 | 1.56 | 0.61 | 0.03 | 0.036 | 0 | 0 | 0 | 0 | 0.16 | 0.038 | 0.09 | 0.0001 | 0.022 | 0.014 | 0 | 0.014 | 0 | 0 | 1343 | 600 | 1 | 0 | 256 | 1 | 773 | 148 | 447 | 44
84 | 68.5959 | 18.24 | 10.27 | 0.32 | 1.56 | 0.61 | 0.03 | 0.036 | 0 | 0 | 0 | 0 | 0.16 | 0.038 | 0.09 | 0.0001 | 0.022 | 0.014 | 0 | 0.014 | 0 | 0 | 1343 | 600 | 1 | 0 | 256 | 1 | 823 | 143 | 432 | 43
85 | 68.5959 | 18.24 | 10.27 | 0.32 | 1.56 | 0.61 | 0.03 | 0.036 | 0 | 0 | 0 | 0 | 0.16 | 0.038 | 0.09 | 0.0001 | 0.022 | 0.014 | 0 | 0.014 | 0 | 0 | 1343 | 600 | 1 | 0 | 256 | 1 | 873 | 145 | 397 | 42
86 | 68.5959 | 18.24 | 10.27 | 0.32 | 1.56 | 0.61 | 0.03 | 0.036 | 0 | 0 | 0 | 0 | 0.16 | 0.038 | 0.09 | 0.0001 | 0.022 | 0.014 | 0 | 0.014 | 0 | 0 | 1343 | 600 | 1 | 0 | 256 | 1 | 923 | 129 | 347 | 46
87 | 68.5959 | 18.24 | 10.27 | 0.32 | 1.56 | 0.61 | 0.03 | 0.036 | 0 | 0 | 0 | 0 | 0.16 | 0.038 | 0.09 | 0.0001 | 0.022 | 0.014 | 0 | 0.014 | 0 | 0 | 1343 | 600 | 1 | 0 | 256 | 1 | 973 | 119 | 275 | 53
88 | 68.5959 | 18.24 | 10.27 | 0.32 | 1.56 | 0.61 | 0.03 | 0.036 | 0 | 0 | 0 | 0 | 0.16 | 0.038 | 0.09 | 0.0001 | 0.022 | 0.014 | 0 | 0.014 | 0 | 0 | 1343 | 600 | 1 | 0 | 256 | 1 | 1023 | 114 | 231 | 62
89 | 68.7232 | 18.18 | 10.26 | 0.31 | 1.58 | 0.6 | 0.04 | 0.04 | 0 | 0 | 0 | 0 | 0.12 | 0.028 | 0.07 | 0.0008 | 0.022 | 0.012 | 0 | 0.014 | 0 | 0 | 1343 | 600 | 1 | 0 | 256 | 1 | 298 | 230 | 620 | 72
90 | 68.7232 | 18.18 | 10.26 | 0.31 | 1.58 | 0.6 | 0.04 | 0.04 | 0 | 0 | 0 | 0 | 0.12 | 0.028 | 0.07 | 0.0008 | 0.022 | 0.012 | 0 | 0.014 | 0 | 0 | 1343 | 600 | 1 | 0 | 256 | 1 | 373 | 239 | 505 | 59
91 | 68.7232 | 18.18 | 10.26 | 0.31 | 1.58 | 0.6 | 0.04 | 0.04 | 0 | 0 | 0 | 0 | 0.12 | 0.028 | 0.07 | 0.0008 | 0.022 | 0.012 | 0 | 0.014 | 0 | 0 | 1343 | 600 | 1 | 0 | 256 | 1 | 473 | 172 | 472 | 47
92 | 68.7232 | 18.18 | 10.26 | 0.31 | 1.58 | 0.6 | 0.04 | 0.04 | 0 | 0 | 0 | 0 | 0.12 | 0.028 | 0.07 | 0.0008 | 0.022 | 0.012 | 0 | 0.014 | 0 | 0 | 1343 | 600 | 1 | 0 | 256 | 1 | 573 | 159 | 476 | 46
93 | 68.7232 | 18.18 | 10.26 | 0.31 | 1.58 | 0.6 | 0.04 | 0.04 | 0 | 0 | 0 | 0 | 0.12 | 0.028 | 0.07 | 0.0008 | 0.022 | 0.012 | 0 | 0.014 | 0 | 0 | 1343 | 600 | 1 | 0 | 256 | 1 | 673 | 160 | 477 | 47
94 | 68.7232 | 18.18 | 10.26 | 0.31 | 1.58 | 0.6 | 0.04 | 0.04 | 0 | 0 | 0 | 0 | 0.12 | 0.028 | 0.07 | 0.0008 | 0.022 | 0.012 | 0 | 0.014 | 0 | 0 | 1343 | 600 | 1 | 0 | 256 | 1 | 773 | 155 | 454 | 44
95 | 68.7232 | 18.18 | 10.26 | 0.31 | 1.58 | 0.6 | 0.04 | 0.04 | 0 | 0 | 0 | 0 | 0.12 | 0.028 | 0.07 | 0.0008 | 0.022 | 0.012 | 0 | 0.014 | 0 | 0 | 1343 | 600 | 1 | 0 | 256 | 1 | 823 | 140 | 438 | 44
96 | 68.7232 | 18.18 | 10.26 | 0.31 | 1.58 | 0.6 | 0.04 | 0.04 | 0 | 0 | 0 | 0 | 0.12 | 0.028 | 0.07 | 0.0008 | 0.022 | 0.012 | 0 | 0.014 | 0 | 0 | 1343 | 600 | 1 | 0 | 256 | 1 | 873 | 131 | 395 | 47
97 | 68.7232 | 18.18 | 10.26 | 0.31 | 1.58 | 0.6 | 0.04 | 0.04 | 0 | 0 | 0 | 0 | 0.12 | 0.028 | 0.07 | 0.0008 | 0.022 | 0.012 | 0 | 0.014 | 0 | 0 | 1343 | 600 | 1 | 0 | 256 | 1 | 923 | 134 | 349 | 48
98 | 68.7232 | 18.18 | 10.26 | 0.31 | 1.58 | 0.6 | 0.04 | 0.04 | 0 | 0 | 0 | 0 | 0.12 | 0.028 | 0.07 | 0.0008 | 0.022 | 0.012 | 0 | 0.014 | 0 | 0 | 1343 | 600 | 1 | 0 | 256 | 1 | 973 | 119 | 292 | 55
99 | 68.7232 | 18.18 | 10.26 | 0.31 | 1.58 | 0.6 | 0.04 | 0.04 | 0 | 0 | 0 | 0 | 0.12 | 0.028 | 0.07 | 0.0008 | 0.022 | 0.012 | 0 | 0.014 | 0 | 0 | 1343 | 600 | 1 | 0 | 256 | 1 | 1023 | 114 | 230 | 68
133 | 65.7816 | 18.61 | 12.61 | 0.09 | 1.6 | 0.53 | 0.005 | 0.51 | 0 | 0 | 0 | 0 | 0.08 | 0.0083 | 0.08 | 0.0001 | 0.023 | 0.007 | 0 | 0.065 | 0 | 0 | 1453 | Na | 1 | 0 | 1024 | 1 | 298 | 280 | 590 | 59
134 | 65.7816 | 18.61 | 12.61 | 0.09 | 1.6 | 0.53 | 0.005 | 0.51 | 0 | 0 | 0 | 0 | 0.08 | 0.0083 | 0.08 | 0.0001 | 0.023 | 0.007 | 0 | 0.065 | 0 | 0 | 1453 | Na | 1 | 0 | 1024 | 1 | 373 | 260 | 509 | 47
135 | 65.7816 | 18.61 | 12.61 | 0.09 | 1.6 | 0.53 | 0.005 | 0.51 | 0 | 0 | 0 | 0 | 0.08 | 0.0083 | 0.08 | 0.0001 | 0.023 | 0.007 | 0 | 0.065 | 0 | 0 | 1453 | Na | 1 | 0 | 1024 | 1 | 473 | 234 | 467 | 40
136 | 65.7816 | 18.61 | 12.61 | 0.09 | 1.6 | 0.53 | 0.005 | 0.51 | 0 | 0 | 0 | 0 | 0.08 | 0.0083 | 0.08 | 0.0001 | 0.023 | 0.007 | 0 | 0.065 | 0 | 0 | 1453 | Na | 1 | 0 | 1024 | 1 | 573 | 249 | 459 | 36
137 | 65.7816 | 18.61 | 12.61 | 0.09 | 1.6 | 0.53 | 0.005 | 0.51 | 0 | 0 | 0 | 0 | 0.08 | 0.0083 | 0.08 | 0.0001 | 0.023 | 0.007 | 0 | 0.065 | 0 | 0 | 1453 | Na | 1 | 0 | 1024 | 1 | 673 | 194 | 472 | 39
138 | 65.7816 | 18.61 | 12.61 | 0.09 | 1.6 | 0.53 | 0.005 | 0.51 | 0 | 0 | 0 | 0 | 0.08 | 0.0083 | 0.08 | 0.0001 | 0.023 | 0.007 | 0 | 0.065 | 0 | 0 | 1453 | Na | 1 | 0 | 1024 | 1 | 773 | 217 | 454 | 38
139 | 65.7816 | 18.61 | 12.61 | 0.09 | 1.6 | 0.53 | 0.005 | 0.51 | 0 | 0 | 0 | 0 | 0.08 | 0.0083 | 0.08 | 0.0001 | 0.023 | 0.007 | 0 | 0.065 | 0 | 0 | 1453 | Na | 1 | 0 | 1024 | 1 | 823 | 211 | 446 | 35
140 | 65.7816 | 18.61 | 12.61 | 0.09 | 1.6 | 0.53 | 0.005 | 0.51 | 0 | 0 | 0 | 0 | 0.08 | 0.0083 | 0.08 | 0.0001 | 0.023 | 0.007 | 0 | 0.065 | 0 | 0 | 1453 | Na | 1 | 0 | 1024 | 1 | 873 | 200 | 421 | 37
141 | 65.7816 | 18.61 | 12.61 | 0.09 | 1.6 | 0.53 | 0.005 | 0.51 | 0 | 0 | 0 | 0 | 0.08 | 0.0083 | 0.08 | 0.0001 | 0.023 | 0.007 | 0 | 0.065 | 0 | 0 | 1453 | Na | 1 | 0 | 1024 | 1 | 923 | 199 | 385 | 35
142 | 65.7816 | 18.61 | 12.61 | 0.09 | 1.6 | 0.53 | 0.005 | 0.51 | 0 | 0 | 0 | 0 | 0.08 | 0.0083 | 0.08 | 0.0001 | 0.023 | 0.007 | 0 | 0.065 | 0 | 0 | 1453 | Na | 1 | 0 | 1024 | 1 | 973 | 186 | 323 | 33
143 | 65.7816 | 18.61 | 12.61 | 0.09 | 1.6 | 0.53 | 0.005 | 0.51 | 0 | 0 | 0 | 0 | 0.08 | 0.0083 | 0.08 | 0.0001 | 0.023 | 0.007 | 0 | 0.065 | 0 | 0 | 1453 | Na | 1 | 0 | 1024 | 1 | 1023 | 174 | 261 | 31
144 | 65.8309 | 18.82 | 12.46 | 0.09 | 1.59 | 0.47 | 0.005 | 0.52 | 0 | 0 | 0 | 0 | 0.08 | 0.0074 | 0.068 | 0.0007 | 0.023 | 0.015 | 0 | 0.02 | 0 | 0 | 1453 | Na | 1 | 0 | 1024 | 1 | 298 | 270 | 590 | 59
145 | 65.8309 | 18.82 | 12.46 | 0.09 | 1.59 | 0.47 | 0.005 | 0.52 | 0 | 0 | 0 | 0 | 0.08 | 0.0074 | 0.068 | 0.0007 | 0.023 | 0.015 | 0 | 0.02 | 0 | 0 | 1453 | Na | 1 | 0 | 1024 | 1 | 373 | 268 | 505 | 45
146 | 65.8309 | 18.82 | 12.46 | 0.09 | 1.59 | 0.47 | 0.005 | 0.52 | 0 | 0 | 0 | 0 | 0.08 | 0.0074 | 0.068 | 0.0007 | 0.023 | 0.015 | 0 | 0.02 | 0 | 0 | 1453 | Na | 1 | 0 | 1024 | 1 | 473 | 244 | 462 | 40
147 | 65.8309 | 18.82 | 12.46 | 0.09 | 1.59 | 0.47 | 0.005 | 0.52 | 0 | 0 | 0 | 0 | 0.08 | 0.0074 | 0.068 | 0.0007 | 0.023 | 0.015 | 0 | 0.02 | 0 | 0 | 1453 | Na | 1 | 0 | 1024 | 1 | 573 | 223 | 457 | 37
148 | 65.8309 | 18.82 | 12.46 | 0.09 | 1.59 | 0.47 | 0.005 | 0.52 | 0 | 0 | 0 | 0 | 0.08 | 0.0074 | 0.068 | 0.0007 | 0.023 | 0.015 | 0 | 0.02 | 0 | 0 | 1453 | Na | 1 | 0 | 1024 | 1 | 673 | 202 | 462 | 39
149 | 65.8309 | 18.82 | 12.46 | 0.09 | 1.59 | 0.47 | 0.005 | 0.52 | 0 | 0 | 0 | 0 | 0.08 | 0.0074 | 0.068 | 0.0007 | 0.023 | 0.015 | 0 | 0.02 | 0 | 0 | 1453 | Na | 1 | 0 | 1024 | 1 | 773 | 224 | 454 | 36
150 | 65.8309 | 18.82 | 12.46 | 0.09 | 1.59 | 0.47 | 0.005 | 0.52 | 0 | 0 | 0 | 0 | 0.08 | 0.0074 | 0.068 | 0.0007 | 0.023 | 0.015 | 0 | 0.02 | 0 | 0 | 1453 | Na | 1 | 0 | 1024 | 1 | 823 | 196 | 440 | 35
151 | 65.8309 | 18.82 | 12.46 | 0.09 | 1.59 | 0.47 | 0.005 | 0.52 | 0 | 0 | 0 | 0 | 0.08 | 0.0074 | 0.068 | 0.0007 | 0.023 | 0.015 | 0 | 0.02 | 0 | 0 | 1453 | Na | 1 | 0 | 1024 | 1 | 873 | 188 | 426 | 37
152 | 65.8309 | 18.82 | 12.46 | 0.09 | 1.59 | 0.47 | 0.005 | 0.52 | 0 | 0 | 0 | 0 | 0.08 | 0.0074 | 0.068 | 0.0007 | 0.023 | 0.015 | 0 | 0.02 | 0 | 0 | 1453 | Na | 1 | 0 | 1024 | 1 | 923 | 178 | 378 | 38
153 | 65.8309 | 18.82 | 12.46 | 0.09 | 1.59 | 0.47 | 0.005 | 0.52 | 0 | 0 | 0 | 0 | 0.08 | 0.0074 | 0.068 | 0.0007 | 0.023 | 0.015 | 0 | 0.02 | 0 | 0 | 1453 | Na | 1 | 0 | 1024 | 1 | 973 | 191 | 299 | 34
154 | 65.8309 | 18.82 | 12.46 | 0.09 | 1.59 | 0.47 | 0.005 | 0.52 | 0 | 0 | 0 | 0 | 0.08 | 0.0074 | 0.068 | 0.0007 | 0.023 | 0.015 | 0 | 0.02 | 0 | 0 | 1453 | Na | 1 | 0 | 1024 | 1 | 1023 | 171 | 252 | 42
155 | 65.6307 | 18.7 | 12.55 | 0.16 | 1.65 | 0.55 | 0.005 | 0.55 | 0 | 0 | 0 | 0 | 0.06 | 0.008 | 0.078 | 0.0003 | 0.023 | 0.006 | 0 | 0.029 | 0 | 0 | 1453 | Na | 1 | 0 | 1024 | 1 | 298 | 310 | 600 | 60
156 | 65.6307 | 18.7 | 12.55 | 0.16 | 1.65 | 0.55 | 0.005 | 0.55 | 0 | 0 | 0 | 0 | 0.06 | 0.008 | 0.078 | 0.0003 | 0.023 | 0.006 | 0 | 0.029 | 0 | 0 | 1453 | Na | 1 | 0 | 1024 | 1 | 373 | 254 | 518 | 47
157 | 65.6307 | 18.7 | 12.55 | 0.16 | 1.65 | 0.55 | 0.005 | 0.55 | 0 | 0 | 0 | 0 | 0.06 | 0.008 | 0.078 | 0.0003 | 0.023 | 0.006 | 0 | 0.029 | 0 | 0 | 1453 | Na | 1 | 0 | 1024 | 1 | 473 | 244 | 477 | 41
158 | 65.6307 | 18.7 | 12.55 | 0.16 | 1.65 | 0.55 | 0.005 | 0.55 | 0 | 0 | 0 | 0 | 0.06 | 0.008 | 0.078 | 0.0003 | 0.023 | 0.006 | 0 | 0.029 | 0 | 0 | 1453 | Na | 1 | 0 | 1024 | 1 | 573 | 228 | 480 | 40
159 | 65.6307 | 18.7 | 12.55 | 0.16 | 1.65 | 0.55 | 0.005 | 0.55 | 0 | 0 | 0 | 0 | 0.06 | 0.008 | 0.078 | 0.0003 | 0.023 | 0.006 | 0 | 0.029 | 0 | 0 | 1453 | Na | 1 | 0 | 1024 | 1 | 673 | 218 | 482 | 38
160 | 65.6307 | 18.7 | 12.55 | 0.16 | 1.65 | 0.55 | 0.005 | 0.55 | 0 | 0 | 0 | 0 | 0.06 | 0.008 | 0.078 | 0.0003 | 0.023 | 0.006 | 0 | 0.029 | 0 | 0 | 1453 | Na | 1 | 0 | 1024 | 1 | 773 | 237 | 477 | 37
161 | 65.6307 | 18.7 | 12.55 | 0.16 | 1.65 | 0.55 | 0.005 | 0.55 | 0 | 0 | 0 | 0 | 0.06 | 0.008 | 0.078 | 0.0003 | 0.023 | 0.006 | 0 | 0.029 | 0 | 0 | 1453 | Na | 1 | 0 | 1024 | 1 | 823 | 212 | 471 | 36
162 | 65.6307 | 18.7 | 12.55 | 0.16 | 1.65 | 0.55 | 0.005 | 0.55 | 0 | 0 | 0 | 0 | 0.06 | 0.008 | 0.078 | 0.0003 | 0.023 | 0.006 | 0 | 0.029 | 0 | 0 | 1453 | Na | 1 | 0 | 1024 | 1 | 873 | 211 | 445 | 35
163 | 65.6307 | 18.7 | 12.55 | 0.16 | 1.65 | 0.55 | 0.005 | 0.55 | 0 | 0 | 0 | 0 | 0.06 | 0.008 | 0.078 | 0.0003 | 0.023 | 0.006 | 0 | 0.029 | 0 | 0 | 1453 | Na | 1 | 0 | 1024 | 1 | 923 | 193 | 405 | 37
164 | 65.6307 | 18.7 | 12.55 | 0.16 | 1.65 | 0.55 | 0.005 | 0.55 | 0 | 0 | 0 | 0 | 0.06 | 0.008 | 0.078 | 0.0003 | 0.023 | 0.006 | 0 | 0.029 | 0 | 0 | 1453 | Na | 1 | 0 | 1024 | 1 | 973 | 185 | 339 | 34
165 | 65.6307 | 18.7 | 12.55 | 0.16 | 1.65 | 0.55 | 0.005 | 0.55 | 0 | 0 | 0 | 0 | 0.06 | 0.008 | 0.078 | 0.0003 | 0.023 | 0.006 | 0 | 0.029 | 0 | 0 | 1453 | Na | 1 | 0 | 1024 | 1 | 1023 | 183 | 270 | 37
166 | 66.7935 | 18.02 | 12.27 | 0.02 | 1.56 | 0.55 | 0.005 | 0.49 | 0 | 0 | 0 | 0 | 0.06 | 0.014 | 0.06 | 0.0005 | 0.026 | 0.01 | 0 | 0.121 | 0 | 0 | 1393 | 600 | 1 | 0 | 256 | 1 | 298 | 220 | 560 | 69
167 | 66.7935 | 18.02 | 12.27 | 0.02 | 1.56 | 0.55 | 0.005 | 0.49 | 0 | 0 | 0 | 0 | 0.06 | 0.014 | 0.06 | 0.0005 | 0.026 | 0.01 | 0 | 0.121 | 0 | 0 | 1393 | 600 | 1 | 0 | 256 | 1 | 373 | 187 | 471 | 52
168 | 67.1035 | 17.71 | 12.27 | 0.02 | 1.56 | 0.55 | 0.005 | 0.49 | 0 | 0 | 0 | 0 | 0.06 | 0.014 | 0.06 | 0.0005 | 0.026 | 0.01 | 0 | 0.121 | 0 | 0 | 1393 | 600 | 1 | 0 | 256 | 1 | 473 | 181 | 437 | 44
169 | 67.1035 | 17.71 | 12.27 | 0.02 | 1.56 | 0.55 | 0.005 | 0.49 | 0 | 0 | 0 | 0 | 0.06 | 0.014 | 0.06 | 0.0005 | 0.026 | 0.01 | 0 | 0.121 | 0 | 0 | 1393 | 600 | 1 | 0 | 256 | 1 | 573 | 164 | 434 | 41
170 | 67.1035 | 17.71 | 12.27 | 0.02 | 1.56 | 0.55 | 0.005 | 0.49 | 0 | 0 | 0 | 0 | 0.06 | 0.014 | 0.06 | 0.0005 | 0.026 | 0.01 | 0 | 0.121 | 0 | 0 | 1393 | 600 | 1 | 0 | 256 | 1 | 673 | 158 | 442 | 44
171 | 67.1035 | 17.71 | 12.27 | 0.02 | 1.56 | 0.55 | 0.005 | 0.49 | 0 | 0 | 0 | 0 | 0.06 | 0.014 | 0.06 | 0.0005 | 0.026 | 0.01 | 0 | 0.121 | 0 | 0 | 1393 | 600 | 1 | 0 | 256 | 1 | 773 | 150 | 431 | 41
172 | 67.1035 | 17.71 | 12.27 | 0.02 | 1.56 | 0.55 | 0.005 | 0.49 | 0 | 0 | 0 | 0 | 0.06 | 0.014 | 0.06 | 0.0005 | 0.026 | 0.01 | 0 | 0.121 | 0 | 0 | 1393 | 600 | 1 | 0 | 256 | 1 | 823 | 143 | 429 | 42
173 | 67.1035 | 17.71 | 12.27 | 0.02 | 1.56 | 0.55 | 0.005 | 0.49 | 0 | 0 | 0 | 0 | 0.06 | 0.014 | 0.06 | 0.0005 | 0.026 | 0.01 | 0 | 0.121 | 0 | 0 | 1393 | 600 | 1 | 0 | 256 | 1 | 873 | 139 | 398 | 38
174 | 67.1035 | 17.71 | 12.27 | 0.02 | 1.56 | 0.55 | 0.005 | 0.49 | 0 | 0 | 0 | 0 | 0.06 | 0.014 | 0.06 | 0.0005 | 0.026 | 0.01 | 0 | 0.121 | 0 | 0 | 1393 | 600 | 1 | 0 | 256 | 1 | 923 | 138 | 378 | 37
175 | 67.1035 | 17.71 | 12.27 | 0.02 | 1.56 | 0.55 | 0.005 | 0.49 | 0 | 0 | 0 | 0 | 0.06 | 0.014 | 0.06 | 0.0005 | 0.026 | 0.01 | 0 | 0.121 | 0 | 0 | 1393 | 600 | 1 | 0 | 256 | 1 | 973 | 137 | 321 | 29
176 | 67.1035 | 17.71 | 12.27 | 0.02 | 1.56 | 0.55 | 0.005 | 0.49 | 0 | 0 | 0 | 0 | 0.06 | 0.014 | 0.06 | 0.0005 | 0.026 | 0.01 | 0 | 0.121 | 0 | 0 | 1393 | 600 | 1 | 0 | 256 | 1 | 1023 | 132 | 257 | 33
177 | 66.5768 | 17.71 | 12.62 | 0.02 | 1.67 | 0.54 | 0.005 | 0.53 | 0 | 0 | 0 | 0 | 0.05 | 0.013 | 0.06 | 0.0002 | 0.028 | 0.016 | 0 | 0.161 | 0 | 0 | 1393 | 600 | 1 | 0 | 445.7219 | 1 | 298 | 225 | 550 | 66
178 | 66.5768 | 17.71 | 12.62 | 0.02 | 1.67 | 0.54 | 0.005 | 0.53 | 0 | 0 | 0 | 0 | 0.05 | 0.013 | 0.06 | 0.0002 | 0.028 | 0.016 | 0 | 0.161 | 0 | 0 | 1393 | 600 | 1 | 0 | 445.7219 | 1 | 373 | 204 | 472 | 52
179 | 66.5768 | 17.71 | 12.62 | 0.02 | 1.67 | 0.54 | 0.005 | 0.53 | 0 | 0 | 0 | 0 | 0.05 | 0.013 | 0.06 | 0.0002 | 0.028 | 0.016 | 0 | 0.161 | 0 | 0 | 1393 | 600 | 1 | 0 | 445.7219 | 1 | 473 | 183 | 439 | 44
180 | 66.5768 | 17.71 | 12.62 | 0.02 | 1.67 | 0.54 | 0.005 | 0.53 | 0 | 0 | 0 | 0 | 0.05 | 0.013 | 0.06 | 0.0002 | 0.028 | 0.016 | 0 | 0.161 | 0 | 0 | 1393 | 600 | 1 | 0 | 445.7219 | 1 | 573 | 177 | 439 | 42
181 | 66.5768 | 17.71 | 12.62 | 0.02 | 1.67 | 0.54 | 0.005 | 0.53 | 0 | 0 | 0 | 0 | 0.05 | 0.013 | 0.06 | 0.0002 | 0.028 | 0.016 | 0 | 0.161 | 0 | 0 | 1393 | 600 | 1 | 0 | 445.7219 | 1 | 673 | 166 | 444 | 42
182 | 66.5768 | 17.71 | 12.62 | 0.02 | 1.67 | 0.54 | 0.005 | 0.53 | 0 | 0 | 0 | 0 | 0.05 | 0.013 | 0.06 | 0.0002 | 0.028 | 0.016 | 0 | 0.161 | 0 | 0 | 1393 | 600 | 1 | 0 | 445.7219 | 1 | 773 | 161 | 436 | 38
183 | 66.5768 | 17.71 | 12.62 | 0.02 | 1.67 | 0.54 | 0.005 | 0.53 | 0 | 0 | 0 | 0 | 0.05 | 0.013 | 0.06 | 0.0002 | 0.028 | 0.016 | 0 | 0.161 | 0 | 0 | 1393 | 600 | 1 | 0 | 445.7219 | 1 | 823 | 155 | 432 | 42
184 | 66.5768 | 17.71 | 12.62 | 0.02 | 1.67 | 0.54 | 0.005 | 0.53 | 0 | 0 | 0 | 0 | 0.05 | 0.013 | 0.06 | 0.0002 | 0.028 | 0.016 | 0 | 0.161 | 0 | 0 | 1393 | 600 | 1 | 0 | 445.7219 | 1 | 873 | 142 | 409 | 40
185 | 66.5768 | 17.71 | 12.62 | 0.02 | 1.67 | 0.54 | 0.005 | 0.53 | 0 | 0 | 0 | 0 | 0.05 | 0.013 | 0.06 | 0.0002 | 0.028 | 0.016 | 0 | 0.161 | 0 | 0 | 1393 | 600 | 1 | 0 | 445.7219 | 1 | 923 | 150 | 375 | 32
186 | 66.5768 | 17.71 | 12.62 | 0.02 | 1.67 | 0.54 | 0.005 | 0.53 | 0 | 0 | 0 | 0 | 0.05 | 0.013 | 0.06 | 0.0002 | 0.028 | 0.016 | 0 | 0.161 | 0 | 0 | 1393 | 600 | 1 | 0 | 445.7219 | 1 | 973 | 146 | 309 | 38
187 | 66.5768 | 17.71 | 12.62 | 0.02 | 1.67 | 0.54 | 0.005 | 0.53 | 0 | 0 | 0 | 0 | 0.05 | 0.013 | 0.06 | 0.0002 | 0.028 | 0.016 | 0 | 0.161 | 0 | 0 | 1393 | 600 | 1 | 0 | 445.7219 | 1 | 1023 | 172 | 249 | 42
188 | 66.5768 | 17.71 | 12.62 | 0.02 | 1.67 | 0.54 | 0.005 | 0.53 | 0 | 0 | 0 | 0 | 0.05 | 0.013 | 0.06 | 0.0002 | 0.028 | 0.016 | 0 | 0.161 | 0 | 0 | 1393 | 600 | 1 | 0 | 445.7219 | 1 | 1073 | 126 | 203 | 39
189 | 66.349 | 17.86 | 12.59 | 0.25 | 1.74 | 0.61 | 0.005 | 0.39 | 0 | 0 | 0 | 0 | 0.06 | 0.019 | 0.06 | 0.001 | 0.02 | 0.006 | 0 | 0.04 | 0 | 0 | 1393 | 600 | 1 | 0 | 207.9366 | 1 | 298 | 180 | 540 | 71
190 | 66.349 | 17.86 | 12.59 | 0.25 | 1.74 | 0.61 | 0.005 | 0.39 | 0 | 0 | 0 | 0 | 0.06 | 0.019 | 0.06 | 0.001 | 0.02 | 0.006 | 0 | 0.04 | 0 | 0 | 1393 | 600 | 1 | 0 | 207.9366 | 1 | 373 | 178 | 463 | 54
191 | 66.349 | 17.86 | 12.59 | 0.25 | 1.74 | 0.61 | 0.005 | 0.39 | 0 | 0 | 0 | 0 | 0.06 | 0.019 | 0.06 | 0.001 | 0.02 | 0.006 | 0 | 0.04 | 0 | 0 | 1393 | 600 | 1 | 0 | 207.9366 | 1 | 473 | 169 | 427 | 46
192 | 66.349 | 17.86 | 12.59 | 0.25 | 1.74 | 0.61 | 0.005 | 0.39 | 0 | 0 | 0 | 0 | 0.06 | 0.019 | 0.06 | 0.001 | 0.02 | 0.006 | 0 | 0.04 | 0 | 0 | 1393 | 600 | 1 | 0 | 207.9366 | 1 | 573 | 143 | 429 | 46
193 | 66.349 | 17.86 | 12.59 | 0.25 | 1.74 | 0.61 | 0.005 | 0.39 | 0 | 0 | 0 | 0 | 0.06 | 0.019 | 0.06 | 0.001 | 0.02 | 0.006 | 0 | 0.04 | 0 | 0 | 1393 | 600 | 1 | 0 | 207.9366 | 1 | 673 | 171 | 439 | 46
194 | 66.349 | 17.86 | 12.59 | 0.25 | 1.74 | 0.61 | 0.005 | 0.39 | 0 | 0 | 0 | 0 | 0.06 | 0.019 | 0.06 | 0.001 | 0.02 | 0.006 | 0 | 0.04 | 0 | 0 | 1393 | 600 | 1 | 0 | 207.9366 | 1 | 773 | 136 | 417 | 45
195 | 66.349 | 17.86 | 12.59 | 0.25 | 1.74 | 0.61 | 0.005 | 0.39 | 0 | 0 | 0 | 0 | 0.06 | 0.019 | 0.06 | 0.001 | 0.02 | 0.006 | 0 | 0.04 | 0 | 0 | 1393 | 600 | 1 | 0 | 207.9366 | 1 | 823 | 126 | 416 | 41
196 | 66.349 | 17.86 | 12.59 | 0.25 | 1.74 | 0.61 | 0.005 | 0.39 | 0 | 0 | 0 | 0 | 0.06 | 0.019 | 0.06 | 0.001 | 0.02 | 0.006 | 0 | 0.04 | 0 | 0 | 1393 | 600 | 1 | 0 | 207.9366 | 1 | 873 | 127 | 396 | 43
197 | 66.349 | 17.86 | 12.59 | 0.25 | 1.74 | 0.61 | 0.005 | 0.39 | 0 | 0 | 0 | 0 | 0.06 | 0.019 | 0.06 | 0.001 | 0.02 | 0.006 | 0 | 0.04 | 0 | 0 | 1393 | 600 | 1 | 0 | 207.9366 | 1 | 923 | 121 | 347 | 40
198 | 66.349 | 17.86 | 12.59 | 0.25 | 1.74 | 0.61 | 0.005 | 0.39 | 0 | 0 | 0 | 0 | 0.06 | 0.019 | 0.06 | 0.001 | 0.02 | 0.006 | 0 | 0.04 | 0 | 0 | 1393 | 600 | 1 | 0 | 207.9366 | 1 | 973 | 119 | 288 | 32
199 | 66.349 | 17.86 | 12.59 | 0.25 | 1.74 | 0.61 | 0.005 | 0.39 | 0 | 0 | 0 | 0 | 0.06 | 0.019 | 0.06 | 0.001 | 0.02 | 0.006 | 0 | 0.04 | 0 | 0 | 1393 | 600 | 1 | 0 | 207.9366 | 1 | 1023 | 117 | 263 | 40
200 | 65.042 | 16.73 | 13.32 | 2.38 | 1.69 | 0.59 | 0.02 | 0.011 | 0 | 0 | 0 | 0 | 0.07 | 0.03 | 0.06 | 0.001 | 0.024 | 0.017 | 0 | 0.015 | 0 | 0 | 1373 | 600 | 1 | 0 | 62.5 | 1 | 298 | 224 | 578 | 68
201 | 65.042 | 16.73 | 13.32 | 2.38 | 1.69 | 0.59 | 0.02 | 0.011 | 0 | 0 | 0 | 0 | 0.07 | 0.03 | 0.06 | 0.001 | 0.024 | 0.017 | 0 | 0.015 | 0 | 0 | 1373 | 600 | 1 | 0 | 62.5 | 1 | 373 | 198 | 509 | 54
202 | 65.042 | 16.73 | 13.32 | 2.38 | 1.69 | 0.59 | 0.02 | 0.011 | 0 | 0 | 0 | 0 | 0.07 | 0.03 | 0.06 | 0.001 | 0.024 | 0.017 | 0 | 0.015 | 0 | 0 | 1373 | 600 | 1 | 0 | 62.5 | 1 | 473 | 175 | 480 | 47
203 | 65.042 | 16.73 | 13.32 | 2.38 | 1.69 | 0.59 | 0.02 | 0.011 | 0 | 0 | 0 | 0 | 0.07 | 0.03 | 0.06 | 0.001 | 0.024 | 0.017 | 0 | 0.015 | 0 | 0 | 1373 | 600 | 1 | 0 | 62.5 | 1 | 573 | 160 | 480 | 46
204 | 65.042 | 16.73 | 13.32 | 2.38 | 1.69 | 0.59 | 0.02 | 0.011 | 0 | 0 | 0 | 0 | 0.07 | 0.03 | 0.06 | 0.001 | 0.024 | 0.017 | 0 | 0.015 | 0 | 0 | 1373 | 600 | 1 | 0 | 62.5 | 1 | 673 | 146 | 485 | 44
205 | 65.042 | 16.73 | 13.32 | 2.38 | 1.69 | 0.59 | 0.02 | 0.011 | 0 | 0 | 0 | 0 | 0.07 | 0.03 | 0.06 | 0.001 | 0.024 | 0.017 | 0 | 0.015 | 0 | 0 | 1373 | 600 | 1 | 0 | 62.5 | 1 | 773 | 141 | 475 | 47
206 | 65.042 | 16.73 | 13.32 | 2.38 | 1.69 | 0.59 | 0.02 | 0.011 | 0 | 0 | 0 | 0 | 0.07 | 0.03 | 0.06 | 0.001 | 0.024 | 0.017 | 0 | 0.015 | 0 | 0 | 1373 | 600 | 1 | 0 | 62.5 | 1 | 823 | 146 | 460 | 45
207 | 65.042 | 16.73 | 13.32 | 2.38 | 1.69 | 0.59 | 0.02 | 0.011 | 0 | 0 | 0 | 0 | 0.07 | 0.03 | 0.06 | 0.001 | 0.024 | 0.017 | 0 | 0.015 | 0 | 0 | 1373 | 600 | 1 | 0 | 62.5 | 1 | 873 | 129 | 419 | 46
208 | 65.042 | 16.73 | 13.32 | 2.38 | 1.69 | 0.59 | 0.02 | 0.011 | 0 | 0 | 0 | 0 | 0.07 | 0.03 | 0.06 | 0.001 | 0.024 | 0.017 | 0 | 0.015 | 0 | 0 | 1373 | 600 | 1 | 0 | 62.5 | 1 | 923 | 136 | 343 | 44
209 | 65.042 | 16.73 | 13.32 | 2.38 | 1.69 | 0.59 | 0.02 | 0.011 | 0 | 0 | 0 | 0 | 0.07 | 0.03 | 0.06 | 0.001 | 0.024 | 0.017 | 0 | 0.015 | 0 | 0 | 1373 | 600 | 1 | 0 | 62.5 | 1 | 973 | 135 | 307 | 60
210 | 65.042 | 16.73 | 13.32 | 2.38 | 1.69 | 0.59 | 0.02 | 0.011 | 0 | 0 | 0 | 0 | 0.07 | 0.03 | 0.06 | 0.001 | 0.024 | 0.017 | 0 | 0.015 | 0 | 0 | 1373 | 600 | 1 | 0 | 62.5 | 1 | 1023 | 125 | 234 | 64
211 | 65.7055 | 16.42 | 13.21 | 2.34 | 1.51 | 0.52 | 0.01 | 0.011 | 0 | 0 | 0 | 0 | 0.14 | 0.034 | 0.05 | 0.0005 | 0.021 | 0.01 | 0 | 0.018 | 0 | 0 | 1373 | 600 | 1 | 0 | 60.4 | 1 | 298 | 213 | 568 | 68
212 | 65.7055 | 16.42 | 13.21 | 2.34 | 1.51 | 0.52 | 0.01 | 0.011 | 0 | 0 | 0 | 0 | 0.14 | 0.034 | 0.05 | 0.0005 | 0.021 | 0.01 | 0 | 0.018 | 0 | 0 | 1373 | 600 | 1 | 0 | 60.4 | 1 | 373 | 202 | 498 | 55
213 | 65.7055 | 16.42 | 13.21 | 2.34 | 1.51 | 0.52 | 0.01 | 0.011 | 0 | 0 | 0 | 0 | 0.14 | 0.034 | 0.05 | 0.0005 | 0.021 | 0.01 | 0 | 0.018 | 0 | 0 | 1373 | 600 | 1 | 0 | 60.4 | 1 | 473 | 173 | 461 | 46
214 | 65.7055 | 16.42 | 13.21 | 2.34 | 1.51 | 0.52 | 0.01 | 0.011 | 0 | 0 | 0 | 0 | 0.14 | 0.034 | 0.05 | 0.0005 | 0.021 | 0.01 | 0 | 0.018 | 0 | 0 | 1373 | 600 | 1 | 0 | 60.4 | 1 | 573 | 151 | 461 | 43
215 | 65.7055 | 16.42 | 13.21 | 2.34 | 1.51 | 0.52 | 0.01 | 0.011 | 0 | 0 | 0 | 0 | 0.14 | 0.034 | 0.05 | 0.0005 | 0.021 | 0.01 | 0 | 0.018 | 0 | 0 | 1373 | 600 | 1 | 0 | 60.4 | 1 | 673 | 140 | 462 | 45
216 | 65.7055 | 16.42 | 13.21 | 2.34 | 1.51 | 0.52 | 0.01 | 0.011 | 0 | 0 | 0 | 0 | 0.14 | 0.034 | 0.05 | 0.0005 | 0.021 | 0.01 | 0 | 0.018 | 0 | 0 | 1373 | 600 | 1 | 0 | 60.4 | 1 | 773 | 135 | 450 | 44
217 | 65.7055 | 16.42 | 13.21 | 2.34 | 1.51 | 0.52 | 0.01 | 0.011 | 0 | 0 | 0 | 0 | 0.14 | 0.034 | 0.05 | 0.0005 | 0.021 | 0.01 | 0 | 0.018 | 0 | 0 | 1373 | 600 | 1 | 0 | 60.4 | 1 | 823 | 125 | 431 | 46
218 | 65.7055 | 16.42 | 13.21 | 2.34 | 1.51 | 0.52 | 0.01 | 0.011 | 0 | 0 | 0 | 0 | 0.14 | 0.034 | 0.05 | 0.0005 | 0.021 | 0.01 | 0 | 0.018 | 0 | 0 | 1373 | 600 | 1 | 0 | 60.4 | 1 | 873 | 134 | 405 | 46
219 | 65.7055 | 16.42 | 13.21 | 2.34 | 1.51 | 0.52 | 0.01 | 0.011 | 0 | 0 | 0 | 0 | 0.14 | 0.034 | 0.05 | 0.0005 | 0.021 | 0.01 | 0 | 0.018 | 0 | 0 | 1373 | 600 | 1 | 0 | 60.4 | 1 | 923 | 122 | 346 | 49
220 | 65.7055 | 16.42 | 13.21 | 2.34 | 1.51 | 0.52 | 0.01 | 0.011 | 0 | 0 | 0 | 0 | 0.14 | 0.034 | 0.05 | 0.0005 | 0.021 | 0.01 | 0 | 0.018 | 0 | 0 | 1373 | 600 | 1 | 0 | 60.4 | 1 | 973 | 114 | 286 | 59
221 | 65.7055 | 16.42 | 13.21 | 2.34 | 1.51 | 0.52 | 0.01 | 0.011 | 0 | 0 | 0 | 0 | 0.14 | 0.034 | 0.05 | 0.0005 | 0.021 | 0.01 | 0 | 0.018 | 0 | 0 | 1373 | 600 | 1 | 0 | 60.4 | 1 | 1023 | 120 | 242 | 69
222 | 64.0967 | 17.5 | 13.5 | 2.28 | 1.52 | 0.71 | 0.02 | 0.055 | 0 | 0 | 0 | 0 | 0.17 | 0.035 | 0.05 | 0.0013 | 0.022 | 0.013 | 0 | 0.027 | 0 | 0 | 1373 | 600 | 1 | 0 | 74 | 1 | 298 | 234 | 572 | 66
223 | 64.0967 | 17.5 | 13.5 | 2.28 | 1.52 | 0.71 | 0.02 | 0.055 | 0 | 0 | 0 | 0 | 0.17 | 0.035 | 0.05 | 0.0013 | 0.022 | 0.013 | 0 | 0.027 | 0 | 0 | 1373 | 600 | 1 | 0 | 74 | 1 | 373 | 203 | 507 | 54
224 | 64.0967 | 17.5 | 13.5 | 2.28 | 1.52 | 0.71 | 0.02 | 0.055 | 0 | 0 | 0 | 0 | 0.17 | 0.035 | 0.05 | 0.0013 | 0.022 | 0.013 | 0 | 0.027 | 0 | 0 | 1373 | 600 | 1 | 0 | 74 | 1 | 473 | 171 | 469 | 46
225 | 64.0967 | 17.5 | 13.5 | 2.28 | 1.52 | 0.71 | 0.02 | 0.055 | 0 | 0 | 0 | 0 | 0.17 | 0.035 | 0.05 | 0.0013 | 0.022 | 0.013 | 0 | 0.027 | 0 | 0 | 1373 | 600 | 1 | 0 | 74 | 1 | 573 | 156 | 472 | 44
226 | 64.0967 | 17.5 | 13.5 | 2.28 | 1.52 | 0.71 | 0.02 | 0.055 | 0 | 0 | 0 | 0 | 0.17 | 0.035 | 0.05 | 0.0013 | 0.022 | 0.013 | 0 | 0.027 | 0 | 0 | 1373 | 600 | 1 | 0 | 74 | 1 | 673 | 148 | 478 | 44
227 | 64.0967 | 17.5 | 13.5 | 2.28 | 1.52 | 0.71 | 0.02 | 0.055 | 0 | 0 | 0 | 0 | 0.17 | 0.035 | 0.05 | 0.0013 | 0.022 | 0.013 | 0 | 0.027 | 0 | 0 | 1373 | 600 | 1 | 0 | 74 | 1 | 773 | 146 | 466 | 46
228 | 64.0967 | 17.5 | 13.5 | 2.28 | 1.52 | 0.71 | 0.02 | 0.055 | 0 | 0 | 0 | 0 | 0.17 | 0.035 | 0.05 | 0.0013 | 0.022 | 0.013 | 0 | 0.027 | 0 | 0 | 1373 | 600 | 1 | 0 | 74 | 1 | 823 | 148 | 453 | 45
229 | 64.0967 | 17.5 | 13.5 | 2.28 | 1.52 | 0.71 | 0.02 | 0.055 | 0 | 0 | 0 | 0 | 0.17 | 0.035 | 0.05 | 0.0013 | 0.022 | 0.013 | 0 | 0.027 | 0 | 0 | 1373 | 600 | 1 | 0 | 74 | 1 | 873 | 130 | 419 | 44
230 | 64.0967 | 17.5 | 13.5 | 2.28 | 1.52 | 0.71 | 0.02 | 0.055 | 0 | 0 | 0 | 0 | 0.17 | 0.035 | 0.05 | 0.0013 | 0.022 | 0.013 | 0 | 0.027 | 0 | 0 | 1373 | 600 | 1 | 0 | 74 | 1 | 923 | 130 | 367 | 49
231 | 64.0967 | 17.5 | 13.5 | 2.28 | 1.52 | 0.71 | 0.02 | 0.055 | 0 | 0 | 0 | 0 | 0.17 | 0.035 | 0.05 | 0.0013 | 0.022 | 0.013 | 0 | 0.027 | 0 | 0 | 1373 | 600 | 1 | 0 | 74 | 1 | 973 | 122 | 300 | 55
232 | 64.0967 | 17.5 | 13.5 | 2.28 | 1.52 | 0.71 | 0.02 | 0.055 | 0 | 0 | 0 | 0 | 0.17 | 0.035 | 0.05 | 0.0013 | 0.022 | 0.013 | 0 | 0.027 | 0 | 0 | 1373 | 600 | 1 | 0 | 74 | 1 | 1023 | 120 | 248 | 67
233 | 64.8421 | 16.86 | 13.65 | 2.14 | 1.56 | 0.58 | 0.01 | 0.028 | 0 | 0 | 0 | 0 | 0.17 | 0.025 | 0.058 | 0.0009 | 0.027 | 0.008 | 0 | 0.041 | 0 | 0 | 1403 | Na | 1 | 0 | 56 | 1 | 298 | 267 | 572 | 66
234 | 64.8421 | 16.86 | 13.65 | 2.14 | 1.56 | 0.58 | 0.01 | 0.028 | 0 | 0 | 0 | 0 | 0.17 | 0.025 | 0.058 | 0.0009 | 0.027 | 0.008 | 0 | 0.041 | 0 | 0 | 1403 | Na | 1 | 0 | 56 | 1 | 373 | 250 | 512 | 51
235 | 64.8421 | 16.86 | 13.65 | 2.14 | 1.56 | 0.58 | 0.01 | 0.028 | 0 | 0 | 0 | 0 | 0.17 | 0.025 | 0.058 | 0.0009 | 0.027 | 0.008 | 0 | 0.041 | 0 | 0 | 1403 | Na | 1 | 0 | 56 | 1 | 473 | 207 | 480 | 45
236 | 64.8421 | 16.86 | 13.65 | 2.14 | 1.56 | 0.58 | 0.01 | 0.028 | 0 | 0 | 0 | 0 | 0.17 | 0.025 | 0.058 | 0.0009 | 0.027 | 0.008 | 0 | 0.041 | 0 | 0 | 1403 | Na | 1 | 0 | 56 | 1 | 573 | 195 | 481 | 45
237 | 64.8421 | 16.86 | 13.65 | 2.14 | 1.56 | 0.58 | 0.01 | 0.028 | 0 | 0 | 0 | 0 | 0.17 | 0.025 | 0.058 | 0.0009 | 0.027 | 0.008 | 0 | 0.041 | 0 | 0 | 1403 | Na | 1 | 0 | 56 | 1 | 673 | 190 | 484 | 43
238 | 64.8421 | 16.86 | 13.65 | 2.14 | 1.56 | 0.58 | 0.01 | 0.028 | 0 | 0 | 0 | 0 | 0.17 | 0.025 | 0.058 | 0.0009 | 0.027 | 0.008 | 0 | 0.041 | 0 | 0 | 1403 | Na | 1 | 0 | 56 | 1 | 773 | 164 | 462 | 46
239 | 64.8421 | 16.86 | 13.65 | 2.14 | 1.56 | 0.58 | 0.01 | 0.028 | 0 | 0 | 0 | 0 | 0.17 | 0.025 | 0.058 | 0.0009 | 0.027 | 0.008 | 0 | 0.041 | 0 | 0 | 1403 | Na | 1 | 0 | 56 | 1 | 823 | 174 | 456 | 46
240 | 64.8421 | 16.86 | 13.65 | 2.14 | 1.56 | 0.58 | 0.01 | 0.028 | 0 | 0 | 0 | 0 | 0.17 | 0.025 | 0.058 | 0.0009 | 0.027 | 0.008 | 0 | 0.041 | 0 | 0 | 1403 | Na | 1 | 0 | 56 | 1 | 873 | 160 | 394 | 46
241 | 64.8421 | 16.86 | 13.65 | 2.14 | 1.56 | 0.58 | 0.01 | 0.028 | 0 | 0 | 0 | 0 | 0.17 | 0.025 | 0.058 | 0.0009 | 0.027 | 0.008 | 0 | 0.041 | 0 | 0 | 1403 | Na | 1 | 0 | 56 | 1 | 923 | 147 | 371 | 51
242 | 64.8421 | 16.86 | 13.65 | 2.14 | 1.56 | 0.58 | 0.01 | 0.028 | 0 | 0 | 0 | 0 | 0.17 | 0.025 | 0.058 | 0.0009 | 0.027 | 0.008 | 0 | 0.041 | 0 | 0 | 1403 | Na | 1 | 0 | 56 | 1 | 973 | 146 | 273 | 52
243 | 64.8421 | 16.86 | 13.65 | 2.14 | 1.56 | 0.58 | 0.01 | 0.028 | 0 | 0 | 0 | 0 | 0.17 | 0.025 | 0.058 | 0.0009 | 0.027 | 0.008 | 0 | 0.041 | 0 | 0 | 1403 | Na | 1 | 0 | 56 | 1 | 1023 | 138 | 245 | 62
244 | 64.916 | 16.9 | 13.51 | 2.08 | 1.6 | 0.62 | 0.01 | 0.037 | 0 | 0 | 0 | 0 | 0.16 | 0.028 | 0.078 | 0.001 | 0.021 | 0.008 | 0 | 0.031 | 0 | 0 | 1403 | Na | 1 | 0 | 56 | 1 | 298 | 274 | 594 | 67
245 | 64.916 | 16.9 | 13.51 | 2.08 | 1.6 | 0.62 | 0.01 | 0.037 | 0 | 0 | 0 | 0 | 0.16 | 0.028 | 0.078 | 0.001 | 0.021 | 0.008 | 0 | 0.031 | 0 | 0 | 1403 | Na | 1 | 0 | 56 | 1 | 373 | 261 | 525 | 52
246 | 64.916 | 16.9 | 13.51 | 2.08 | 1.6 | 0.62 | 0.01 | 0.037 | 0 | 0 | 0 | 0 | 0.16 | 0.028 | 0.078 | 0.001 | 0.021 | 0.008 | 0 | 0.031 | 0 | 0 | 1403 | Na | 1 | 0 | 56 | 1 | 473 | 208 | 500 | 46
247 | 64.916 | 16.9 | 13.51 | 2.08 | 1.6 | 0.62 | 0.01 | 0.037 | 0 | 0 | 0 | 0 | 0.16 | 0.028 | 0.078 | 0.001 | 0.021 | 0.008 | 0 | 0.031 | 0 | 0 | 1403 | Na | 1 | 0 | 56 | 1 | 573 | 208 | 502 | 45
248 | 64.916 | 16.9 | 13.51 | 2.08 | 1.6 | 0.62 | 0.01 | 0.037 | 0 | 0 | 0 | 0 | 0.16 | 0.028 | 0.078 | 0.001 | 0.021 | 0.008 | 0 | 0.031 | 0 | 0 | 1403 | Na | 1 | 0 | 56 | 1 | 673 | 184 | 500 | 46
249 | 64.916 | 16.9 | 13.51 | 2.08 | 1.6 | 0.62 | 0.01 | 0.037 | 0 | 0 | 0 | 0 | 0.16 | 0.028 | 0.078 | 0.001 | 0.021 | 0.008 | 0 | 0.031 | 0 | 0 | 1403 | Na | 1 | 0 | 56 | 1 | 773 | 173 | 485 | 45
250 | 64.916 | 16.9 | 13.51 | 2.08 | 1.6 | 0.62 | 0.01 | 0.037 | 0 | 0 | 0 | 0 | 0.16 | 0.028 | 0.078 | 0.001 | 0.021 | 0.008 | 0 | 0.031 | 0 | 0 | 1403 | Na | 1 | 0 | 56 | 1 | 823 | 178 | 474 | 47
251 | 64.916 | 16.9 | 13.51 | 2.08 | 1.6 | 0.62 | 0.01 | 0.037 | 0 | 0 | 0 | 0 | 0.16 | 0.028 | 0.078 | 0.001 | 0.021 | 0.008 | 0 | 0.031 | 0 | 0 | 1403 | Na | 1 | 0 | 56 | 1 | 873 | 165 | 441 | 48
252 | 64.916 | 16.9 | 13.51 | 2.08 | 1.6 | 0.62 | 0.01 | 0.037 | 0 | 0 | 0 | 0 | 0.16 | 0.028 | 0.078 | 0.001 | 0.021 | 0.008 | 0 | 0.031 | 0 | 0 | 1403 | Na | 1 | 0 | 56 | 1 | 923 | 155 | 367 | 49
253 | 64.916 | 16.9 | 13.51 | 2.08 | 1.6 | 0.62 | 0.01 | 0.037 | 0 | 0 | 0 | 0 | 0.16 | 0.028 | 0.078 | 0.001 | 0.021 | 0.008 | 0 | 0.031 | 0 | 0 | 1403 | Na | 1 | 0 | 56 | 1 | 973 | 154 | 310 | 54
254 | 64.916 | 16.9 | 13.51 | 2.08 | 1.6 | 0.62 | 0.01 | 0.037 | 0 | 0 | 0 | 0 | 0.16 | 0.028 | 0.078 | 0.001 | 0.021 | 0.008 | 0 | 0.031 | 0 | 0 | 1403 | Na | 1 | 0 | 56 | 1 | 1023 | 146 | 239 | 53
255 | 64.631 | 17.07 | 13.16 | 2.34 | 1.73 | 0.63 | 0.01 | 0.055 | 0 | 0 | 0 | 0 | 0.13 | 0.028 | 0.066 | 0.002 | 0.029 | 0.024 | 0 | 0.095 | 0 | 0 | 1403 | Na | 1 | 0 | 46 | 1 | 298 | 295 | 610 | 64
256 | 64.631 | 17.07 | 13.16 | 2.34 | 1.73 | 0.63 | 0.01 | 0.055 | 0 | 0 | 0 | 0 | 0.13 | 0.028 | 0.066 | 0.002 | 0.029 | 0.024 | 0 | 0.095 | 0 | 0 | 1403 | Na | 1 | 0 | 46 | 1 | 373 | 267 | 528 | 50
257 | 64.631 | 17.07 | 13.16 | 2.34 | 1.73 | 0.63 | 0.01 | 0.055 | 0 | 0 | 0 | 0 | 0.13 | 0.028 | 0.066 | 0.002 | 0.029 | 0.024 | 0 | 0.095 | 0 | 0 | 1403 | Na | 1 | 0 | 46 | 1 | 473 | 224 | 502 | 44
258 | 64.631 | 17.07 | 13.16 | 2.34 | 1.73 | 0.63 | 0.01 | 0.055 | 0 | 0 | 0 | 0 | 0.13 | 0.028 | 0.066 | 0.002 | 0.029 | 0.024 | 0 | 0.095 | 0 | 0 | 1403 | Na | 1 | 0 | 46 | 1 | 573 | 208 | 513 | 44
259 | 64.631 | 17.07 | 13.16 | 2.34 | 1.73 | 0.63 | 0.01 | 0.055 | 0 | 0 | 0 | 0 | 0.13 | 0.028 | 0.066 | 0.002 | 0.029 | 0.024 | 0 | 0.095 | 0 | 0 | 1403 | Na | 1 | 0 | 46 | 1 | 673 | 194 | 511 | 45
260 | 64.631 | 17.07 | 13.16 | 2.34 | 1.73 | 0.63 | 0.01 | 0.055 | 0 | 0 | 0 | 0 | 0.13 | 0.028 | 0.066 | 0.002 | 0.029 | 0.024 | 0 | 0.095 | 0 | 0 | 1403 | Na | 1 | 0 | 46 | 1 | 773 | 184 | 494 | 44
261 | 64.631 | 17.07 | 13.16 | 2.34 | 1.73 | 0.63 | 0.01 | 0.055 | 0 | 0 | 0 | 0 | 0.13 | 0.028 | 0.066 | 0.002 | 0.029 | 0.024 | 0 | 0.095 | 0 | 0 | 1403 | Na | 1 | 0 | 46 | 1 | 823 | 182 | 480 | 45
262 | 64.631 | 17.07 | 13.16 | 2.34 | 1.73 | 0.63 | 0.01 | 0.055 | 0 | 0 | 0 | 0 | 0.13 | 0.028 | 0.066 | 0.002 | 0.029 | 0.024 | 0 | 0.095 | 0 | 0 | 1403 | Na | 1 | 0 | 46 | 1 | 873 | 175 | 449 | 45
263 | 64.631 | 17.07 | 13.16 | 2.34 | 1.73 | 0.63 | 0.01 | 0.055 | 0 | 0 | 0 | 0 | 0.13 | 0.028 | 0.066 | 0.002 | 0.029 | 0.024 | 0 | 0.095 | 0 | 0 | 1403 | Na | 1 | 0 | 46 | 1 | 923 | 166 | 390 | 51
264 | 64.631 | 17.07 | 13.16 | 2.34 | 1.73 | 0.63 | 0.01 | 0.055 | 0 | 0 | 0 | 0 | 0.13 | 0.028 | 0.066 | 0.002 | 0.029 | 0.024 | 0 | 0.095 | 0 | 0 | 1403 | Na | 1 | 0 | 46 | 1 | 973 | 161 | 312 | 61
265 | 64.631 | 17.07 | 13.16 | 2.34 | 1.73 | 0.63 | 0.01 | 0.055 | 0 | 0 | 0 | 0 | 0.13 | 0.028 | 0.066 | 0.002 | 0.029 | 0.024 | 0 | 0.095 | 0 | 0 | 1403 | Na | 1 | 0 | 46 | 1 | 1023 | 150 | 257 | 74
299 | 64.1647 | 17.31 | 13.04 | 2.56 | 1.7 | 0.74 | 0.04 | 0.011 | 0 | 0 | 0 | 0 | 0.3 | 0.0192 | 0.06 | 0.0011 | 0.038 | 0.011 | 0 | 0.005 | 0 | 0 | 1323 | 2400 | 1 | 0 | 65 | 1 | 298 | 220 | 570 | 64
300 | 64.1647 | 17.31 | 13.04 | 2.56 | 1.7 | 0.74 | 0.04 | 0.011 | 0 | 0 | 0 | 0 | 0.3 | 0.0192 | 0.06 | 0.0011 | 0.038 | 0.011 | 0 | 0.005 | 0 | 0 | 1323 | 2400 | 1 | 0 | 65 | 1 | 373 | 179 | 504 | 53
301 | 64.1647 | 17.31 | 13.04 | 2.56 | 1.7 | 0.74 | 0.04 | 0.011 | 0 | 0 | 0 | 0 | 0.3 | 0.0192 | 0.06 | 0.0011 | 0.038 | 0.011 | 0 | 0.005 | 0 | 0 | 1323 | 2400 | 1 | 0 | 65 | 1 | 473 | 151 | 478 | 48
302 | 64.1647 | 17.31 | 13.04 | 2.56 | 1.7 | 0.74 | 0.04 | 0.011 | 0 | 0 | 0 | 0 | 0.3 | 0.0192 | 0.06 | 0.0011 | 0.038 | 0.011 | 0 | 0.005 | 0 | 0 | 1323 | 2400 | 1 | 0 | 65 | 1 | 573 | 135 | 477 | 46
303 | 64.1647 | 17.31 | 13.04 | 2.56 | 1.7 | 0.74 | 0.04 | 0.011 | 0 | 0 | 0 | 0 | 0.3 | 0.0192 | 0.06 | 0.0011 | 0.038 | 0.011 | 0 | 0.005 | 0 | 0 | 1323 | 2400 | 1 | 0 | 65 | 1 | 673 | 135 | 472 | 47
304 | 64.1647 | 17.31 | 13.04 | 2.56 | 1.7 | 0.74 | 0.04 | 0.011 | 0 | 0 | 0 | 0 | 0.3 | 0.0192 | 0.06 | 0.0011 | 0.038 | 0.011 | 0 | 0.005 | 0 | 0 | 1323 | 2400 | 1 | 0 | 65 | 1 | 773 | 114 | 461 | 48
305 | 64.1647 | 17.31 | 13.04 | 2.56 | 1.7 | 0.74 | 0.04 | 0.011 | 0 | 0 | 0 | 0 | 0.3 | 0.0192 | 0.06 | 0.0011 | 0.038 | 0.011 | 0 | 0.005 | 0 | 0 | 1323 | 2400 | 1 | 0 | 65 | 1 | 873 | 120 | 413 | 46
306 | 64.1647 | 17.31 | 13.04 | 2.56 | 1.7 | 0.74 | 0.04 | 0.011 | 0 | 0 | 0 | 0 | 0.3 | 0.0192 | 0.06 | 0.0011 | 0.038 | 0.011 | 0 | 0.005 | 0 | 0 | 1323 | 2400 | 1 | 0 | 65 | 1 | 923 | 123 | 362 | 58
307 | 64.1647 | 17.31 | 13.04 | 2.56 | 1.7 | 0.74 | 0.04 | 0.011 | 0 | 0 | 0 | 0 | 0.3 | 0.0192 | 0.06 | 0.0011 | 0.038 | 0.011 | 0 | 0.005 | 0 | 0 | 1323 | 2400 | 1 | 0 | 65 | 1 | 973 | 109 | 294 | 55
308 | 64.1647 | 17.31 | 13.04 | 2.56 | 1.7 | 0.74 | 0.04 | 0.011 | 0 | 0 | 0 | 0 | 0.3 | 0.0192 | 0.06 | 0.0011 | 0.038 | 0.011 | 0 | 0.005 | 0 | 0 | 1323 | 2400 | 1 | 0 | 65 | 1 | 1023 | 110 | 242 | 68
309 | 64.1647 | 17.31 | 13.04 | 2.56 | 1.7 | 0.74 | 0.04 | 0.011 | 0 | 0 | 0 | 0 | 0.3 | 0.0192 | 0.06 | 0.0011 | 0.038 | 0.011 | 0 | 0.005 | 0 | 0 | 1323 | 2400 | 1 | 0 | 65 | 1 | 1073 | 92 | 190 | 87
310 | 64.1647 | 17.31 | 13.04 | 2.56 | 1.7 | 0.74 | 0.04 | 0.011 | 0 | 0 | 0 | 0 | 0.3 | 0.0192 | 0.06 | 0.0011 | 0.038 | 0.011 | 0 | 0.005 | 0 | 0 | 1323 | 2400 | 1 | 0 | 65 | 1 | 1123 | 85 | 151 | 99
311 | 65.9663 | 17.6 | 11.19 | 2.32 | 1.74 | 0.74 | 0.03 | 0.014 | 0 | 0 | 0 | 0 | 0.28 | 0.023 | 0.05 | 0.0007 | 0.035 | 0.006 | 0 | 0.005 | 0 | 0 | 1323 | 4800 | 1 | 0 | 160 | 1 | 298 | 225 | 570 | 64
312 | 65.9663 | 17.6 | 11.19 | 2.32 | 1.74 | 0.74 | 0.03 | 0.014 | 0 | 0 | 0 | 0 | 0.28 | 0.023 | 0.05 | 0.0007 | 0.035 | 0.006 | 0 | 0.005 | 0 | 0 | 1323 | 4800 | 1 | 0 | 160 | 1 | 373 | 191 | 494 | 55
313 | 65.9663 | 17.6 | 11.19 | 2.32 | 1.74 | 0.74 | 0.03 | 0.014 | 0 | 0 | 0 | 0 | 0.28 | 0.023 | 0.05 | 0.0007 | 0.035 | 0.006 | 0 | 0.005 | 0 | 0 | 1323 | 4800 | 1 | 0 | 160 | 1 | 473 | 159 | 463 | 49
314 | 65.9663 | 17.6 | 11.19 | 2.32 | 1.74 | 0.74 | 0.03 | 0.014 | 0 | 0 | 0 | 0 | 0.28 | 0.023 | 0.05 | 0.0007 | 0.035 | 0.006 | 0 | 0.005 | 0 | 0 | 1323 | 4800 | 1 | 0 | 160 | 1 | 573 | 162 | 472 | 48
315 | 65.9663 | 17.6 | 11.19 | 2.32 | 1.74 | 0.74 | 0.03 | 0.014 | 0 | 0 | 0 | 0 | 0.28 | 0.023 | 0.05 | 0.0007 | 0.035 | 0.006 | 0 | 0.005 | 0 | 0 | 1323 | 4800 | 1 | 0 | 160 | 1 | 673 | 157 | 466 | 46
316 | 65.9663 | 17.6 | 11.19 | 2.32 | 1.74 | 0.74 | 0.03 | 0.014 | 0 | 0 | 0 | 0 | 0.28 | 0.023 | 0.05 | 0.0007 | 0.035 | 0.006 | 0 | 0.005 | 0 | 0 | 1323 | 4800 | 1 | 0 | 160 | 1 | 773 | 134 | 450 | 47
317 | 65.9663 | 17.6 | 11.19 | 2.32 | 1.74 | 0.74 | 0.03 | 0.014 | 0 | 0 | 0 | 0 | 0.28 | 0.023 | 0.05 | 0.0007 | 0.035 | 0.006 | 0 | 0.005 | 0 | 0 | 1323 | 4800 | 1 | 0 | 160 | 1 | 873 | 114 | 405 | 47
318 | 65.9663 | 17.6 | 11.19 | 2.32 | 1.74 | 0.74 | 0.03 | 0.014 | 0 | 0 | 0 | 0 | 0.28 | 0.023 | 0.05 | 0.0007 | 0.035 | 0.006 | 0 | 0.005 | 0 | 0 | 1323 | 4800 | 1 | 0 | 160 | 1 | 923 | 128 | 357 | 55
319 | 65.9663 | 17.6 | 11.19 | 2.32 | 1.74 | 0.74 | 0.03 | 0.014 | 0 | 0 | 0 | 0 | 0.28 | 0.023 | 0.05 | 0.0007 | 0.035 | 0.006 | 0 | 0.005 | 0 | 0 | 1323 | 4800 | 1 | 0 | 160 | 1 | 973 | 116 | 292 | 58
320 | 65.9663 | 17.6 | 11.19 | 2.32 | 1.74 | 0.74 | 0.03 | 0.014 | 0 | 0 | 0 | 0 | 0.28 | 0.023 | 0.05 | 0.0007 | 0.035 | 0.006 | 0 | 0.005 | 0 | 0 | 1323 | 4800 | 1 | 0 | 160 | 1 | 1023 | 108 | 239 | 65
321 | 65.9663 | 17.6 | 11.19 | 2.32 | 1.74 | 0.74 | 0.03 | 0.014 | 0 | 0 | 0 | 0 | 0.28 | 0.023 | 0.05 | 0.0007 | 0.035 | 0.006 | 0 | 0.005 | 0 | 0 | 1323 | 4800 | 1 | 0 | 160 | 1 | 1073 | 101 | 188 | 90
322 | 65.9663 | 17.6 | 11.19 | 2.32 | 1.74 | 0.74 | 0.03 | 0.014 | 0 | 0 | 0 | 0 | 0.28 | 0.023 | 0.05 | 0.0007 | 0.035 | 0.006 | 0 | 0.005 | 0 | 0 | 1323 | 4800 | 1 | 0 | 160 | 1 | 1123 | 92 | 151 | 97
323 | 65.2883 | 17.43 | 12.48 | 2.49 | 1.49 | 0.46 | 0.04 | 0.009 | 0 | 0 | 0 | 0 | 0.15 | 0.0189 | 0.06 | 0.0008 | 0.032 | 0.026 | 0 | 0.025 | 0 | 0 | 1353 | 7200 | 1 | 0 | 238.8564 | 1 | 298 | 245 | 570 | 65
324 | 65.2883 | 17.43 | 12.48 | 2.49 | 1.49 | 0.46 | 0.04 | 0.009 | 0 | 0 | 0 | 0 | 0.15 | 0.0189 | 0.06 | 0.0008 | 0.032 | 0.026 | 0 | 0.025 | 0 | 0 | 1353 | 7200 | 1 | 0 | 238.8564 | 1 | 373 | 204 | 505 | 54
325 | 65.2883 | 17.43 | 12.48 | 2.49 | 1.49 | 0.46 | 0.04 | 0.009 | 0 | 0 | 0 | 0 | 0.15 | 0.0189 | 0.06 | 0.0008 | 0.032 | 0.026 | 0 | 0.025 | 0 | 0 | 1353 | 7200 | 1 | 0 | 238.8564 | 1 | 473 | 177 | 479 | 49
326 | 65.2883 | 17.43 | 12.48 | 2.49 | 1.49 | 0.46 | 0.04 | 0.009 | 0 | 0 | 0 | 0 | 0.15 | 0.0189 | 0.06 | 0.0008 | 0.032 | 0.026 | 0 | 0.025 | 0 | 0 | 1353 | 7200 | 1 | 0 | 238.8564 | 1 | 573 | 168 | 482 | 44
327 | 65.2883 | 17.43 | 12.48 | 2.49 | 1.49 | 0.46 | 0.04 | 0.009 | 0 | 0 | 0 | 0 | 0.15 | 0.0189 | 0.06 | 0.0008 | 0.032 | 0.026 | 0 | 0.025 | 0 | 0 | 1353 | 7200 | 1 | 0 | 238.8564 | 1 | 673 | 161 | 485 | 47
328 | 65.2883 | 17.43 | 12.48 | 2.49 | 1.49 | 0.46 | 0.04 | 0.009 | 0 | 0 | 0 | 0 | 0.15 | 0.0189 | 0.06 | 0.0008 | 0.032 | 0.026 | 0 | 0.025 | 0 | 0 | 1353 | 7200 | 1 | 0 | 238.8564 | 1 | 773 | 135 | 469 | 48
329 | 65.2883 | 17.43 | 12.48 | 2.49 | 1.49 | 0.46 | 0.04 | 0.009 | 0 | 0 | 0 | 0 | 0.15 | 0.0189 | 0.06 | 0.0008 | 0.032 | 0.026 | 0 | 0.025 | 0 | 0 | 1353 | 7200 | 1 | 0 | 238.8564 | 1 | 873 | 132 | 421 | 50
330 | 65.2883 | 17.43 | 12.48 | 2.49 | 1.49 | 0.46 | 0.04 | 0.009 | 0 | 0 | 0 | 0 | 0.15 | 0.0189 | 0.06 | 0.0008 | 0.032 | 0.026 | 0 | 0.025 | 0 | 0 | 1353 | 7200 | 1 | 0 | 238.8564 | 1 | 923 | 131 | 357 | 54
331 | 65.2883 | 17.43 | 12.48 | 2.49 | 1.49 | 0.46 | 0.04 | 0.009 | 0 | 0 | 0 | 0 | 0.15 | 0.0189 | 0.06 | 0.0008 | 0.032 | 0.026 | 0 | 0.025 | 0 | 0 | 1353 | 7200 | 1 | 0 | 238.8564 | 1 | 973 | 126 | 297 | 60
332 | 65.2883 | 17.43 | 12.48 | 2.49 | 1.49 | 0.46 | 0.04 | 0.009 | 0 | 0 | 0 | 0 | 0.15 | 0.0189 | 0.06 | 0.0008 | 0.032 | 0.026 | 0 | 0.025 | 0 | 0 | 1353 | 7200 | 1 | 0 | 238.8564 | 1 | 1023 | 125 | 244 | 69
333 | 65.2883 | 17.43 | 12.48 | 2.49 | 1.49 | 0.46 | 0.04 | 0.009 | 0 | 0 | 0 | 0 | 0.15 | 0.0189 | 0.06 | 0.0008 | 0.032 | 0.026 | 0 | 0.025 | 0 | 0 | 1353 | 7200 | 1 | 0 | 238.8564 | 1 | 1073 | 109 | 193 | 91
334 | 65.2883 | 17.43 | 12.48 | 2.49 | 1.49 | 0.46 | 0.04 | 0.009 | 0 | 0 | 0 | 0 | 0.15 | 0.0189 | 0.06 | 0.0008 | 0.032 | 0.026 | 0 | 0.025 | 0 | 0 | 1353 | 7200 | 1 | 0 | 238.8564 | 1 | 1123 | 94 | 157 | 99
335 | 65.9638 | 16.97 | 11.92 | 2.45 | 1.62 | 0.73 | 0.04 | 0.009 | 0 | 0 | 0 | 0 | 0.14 | 0.0159 | 0.07 | 0.0013 | 0.029 | 0.019 | 0 | 0.022 | 0 | 0 | 1353 | 7200 | 1 | 0 | 111.4305 | 1 | 298 | 210 | 560 | 69
336 | 65.9638 | 16.97 | 11.92 | 2.45 | 1.62 | 0.73 | 0.04 | 0.009 | 0 | 0 | 0 | 0 | 0.14 | 0.0159 | 0.07 | 0.0013 | 0.029 | 0.019 | 0 | 0.022 | 0 | 0 | 1353 | 7200 | 1 | 0 | 111.4305 | 1 | 373 | 195 | 490 | 57
337 | 65.9638 | 16.97 | 11.92 | 2.45 | 1.62 | 0.73 | 0.04 | 0.009 | 0 | 0 | 0 | 0 | 0.14 | 0.0159 | 0.07 | 0.0013 | 0.029 | 0.019 | 0 | 0.022 | 0 | 0 | 1353 | 7200 | 1 | 0 | 111.4305 | 1 | 473 | 163 | 459 | 48
338 | 65.9638 | 16.97 | 11.92 | 2.45 | 1.62 | 0.73 | 0.04 | 0.009 | 0 | 0 | 0 | 0 | 0.14 | 0.0159 | 0.07 | 0.0013 | 0.029 | 0.019 | 0 | 0.022 | 0 | 0 | 1353 | 7200 | 1 | 0 | 111.4305 | 1 | 573 | 142 | 470 | 47
339 | 65.9638 | 16.97 | 11.92 | 2.45 | 1.62 | 0.73 | 0.04 | 0.009 | 0 | 0 | 0 | 0 | 0.14 | 0.0159 | 0.07 | 0.0013 | 0.029 | 0.019 | 0 | 0.022 | 0 | 0 | 1353 | 7200 | 1 | 0 | 111.4305 | 1 | 673 | 142 | 463 | 49
340 | 65.9638 | 16.97 | 11.92 | 2.45 | 1.62 | 0.73 | 0.04 | 0.009 | 0 | 0 | 0 | 0 | 0.14 | 0.0159 | 0.07 | 0.0013 | 0.029 | 0.019 | 0 | 0.022 | 0 | 0 | 1353 | 7200 | 1 | 0 | 111.4305 | 1 | 773 | 113 | 455 | 47
341 | 65.9638 | 16.97 | 11.92 | 2.45 | 1.62 | 0.73 | 0.04 | 0.009 | 0 | 0 | 0 | 0 | 0.14 | 0.0159 | 0.07 | 0.0013 | 0.029 | 0.019 | 0 | 0.022 | 0 | 0 | 1353 | 7200 | 1 | 0 | 111.4305 | 1 | 873 | 120 | 404 | 49
342 | 65.9638 | 16.97 | 11.92 | 2.45 | 1.62 | 0.73 | 0.04 | 0.009 | 0 | 0 | 0 | 0 | 0.14 | 0.0159 | 0.07 | 0.0013 | 0.029 | 0.019 | 0 | 0.022 | 0 | 0 | 1353 | 7200 | 1 | 0 | 111.4305 | 1 | 923 | 116 | 355 | 54
343 | 65.9638 | 16.97 | 11.92 | 2.45 | 1.62 | 0.73 | 0.04 | 0.009 | 0 | 0 | 0 | 0 | 0.14 | 0.0159 | 0.07 | 0.0013 | 0.029 | 0.019 | 0 | 0.022 | 0 | 0 | 1353 | 7200 | 1 | 0 | 111.4305 | 1 | 973 | 116 | 298 | 53
344 | 65.9638 | 16.97 | 11.92 | 2.45 | 1.62 | 0.73 | 0.04 | 0.009 | 0 | 0 | 0 | 0 | 0.14 | 0.0159 | 0.07 | 0.0013 | 0.029 | 0.019 | 0 | 0.022 | 0 | 0 | 1353 | 7200 | 1 | 0 | 111.4305 | 1 | 1023 | 108 | 237 | 71
345 | 65.9638 | 16.97 | 11.92 | 2.45 | 1.62 | 0.73 | 0.04 | 0.009 | 0 | 0 | 0 | 0 | 0.14 | 0.0159 | 0.07 | 0.0013 | 0.029 | 0.019 | 0 | 0.022 | 0 | 0 | 1353 | 7200 | 1 | 0 | 111.4305 | 1 | 1073 | 96 | 188 | 87
346 | 65.9638 | 16.97 | 11.92 | 2.45 | 1.62 | 0.73 | 0.04 | 0.009 | 0 | 0 | 0 | 0 | 0.14 | 0.0159 | 0.07 | 0.0013 | 0.029 | 0.019 | 0 | 0.022 | 0 | 0 | 1353 | 7200 | 1 | 0 | 111.4305 | 1 | 1123 | 91 | 153 | 104
347 | 67.3443 | 16.97 | 10.28 | 2.44 | 1.75 | 0.81 | 0.04 | 0.044 | 0 | 0 | 0 | 0 | 0.15 | 0.0241 | 0.07 | 0.0016 | 0.026 | 0.01 | 0 | 0.04 | 0 | 0 | 1373 | 4200 | 1 | 0 | 337.794 | 1 | 298 | 240 | 610 | 63
348 | 67.3443 | 16.97 | 10.28 | 2.44 | 1.75 | 0.81 | 0.04 | 0.044 | 0 | 0 | 0 | 0 | 0.15 | 0.0241 | 0.07 | 0.0016 | 0.026 | 0.01 | 0 | 0.04 | 0 | 0 | 1373 | 4200 | 1 | 0 | 337.794 | 1 | 373 | 210 | 525 | 58
349 | 67.3443 | 16.97 | 10.28 | 2.44 | 1.75 | 0.81 | 0.04 | 0.044 | 0 | 0 | 0 | 0 | 0.15 | 0.0241 | 0.07 | 0.0016 | 0.026 | 0.01 | 0 | 0.04 | 0 | 0 | 1373 | 4200 | 1 | 0 | 337.794 | 1 | 473 | 170 | 489 | 48
350 | 67.3443 | 16.97 | 10.28 | 2.44 | 1.75 | 0.81 | 0.04 | 0.044 | 0 | 0 | 0 | 0 | 0.15 | 0.0241 | 0.07 | 0.0016 | 0.026 | 0.01 | 0 | 0.04 | 0 | 0 | 1373 | 4200 | 1 | 0 | 337.794 | 1 | 573 | 162 | 491 | 48
351 | 67.3443 | 16.97 | 10.28 | 2.44 | 1.75 | 0.81 | 0.04 | 0.044 | 0 | 0 | 0 | 0 | 0.15 | 0.0241 | 0.07 | 0.0016 | 0.026 | 0.01 | 0 | 0.04 | 0 | 0 | 1373 | 4200 | 1 | 0 | 337.794 | 1 | 673 | 150 | 486 | 48
352 | 67.3443 | 16.97 | 10.28 | 2.44 | 1.75 | 0.81 | 0.04 | 0.044 | 0 | 0 | 0 | 0 | 0.15 | 0.0241 | 0.07 | 0.0016 | 0.026 | 0.01 | 0 | 0.04 | 0 | 0 | 1373 | 4200 | 1 | 0 | 337.794 | 1 | 773 | 144 | 464 | 46
353 | 67.3443 | 16.97 | 10.28 | 2.44 | 1.75 | 0.81 | 0.04 | 0.044 | 0 | 0 | 0 | 0 | 0.15 | 0.0241 | 0.07 | 0.0016 | 0.026 | 0.01 | 0 | 0.04 | 0 | 0 | 1373 | 4200 | 1 | 0 | 337.794 | 1 | 873 | 142 | 426 | 46
354 | 67.3443 | 16.97 | 10.28 | 2.44 | 1.75 | 0.81 | 0.04 | 0.044 | 0 | 0 | 0 | 0 | 0.15 | 0.0241 | 0.07 | 0.0016 | 0.026 | 0.01 | 0 | 0.04 | 0 | 0 | 1373 | 4200 | 1 | 0 | 337.794 | 1 | 923 | 133 | 369 | 52
355 | 67.3443 | 16.97 | 10.28 | 2.44 | 1.75 | 0.81 | 0.04 | 0.044 | 0 | 0 | 0 | 0 | 0.15 | 0.0241 | 0.07 | 0.0016 | 0.026 | 0.01 | 0 | 0.04 | 0 | 0 | 1373 | 4200 | 1 | 0 | 337.794 | 1 | 973 | 130 | 290 | 55
356 | 67.3443 | 16.97 | 10.28 | 2.44 | 1.75 | 0.81 | 0.04 | 0.044 | 0 | 0 | 0 | 0 | 0.15 | 0.0241 | 0.07 | 0.0016 | 0.026 | 0.01 | 0 | 0.04 | 0 | 0 | 1373 | 4200 | 1 | 0 | 337.794 | 1 | 1023 | 127 | 243 | 84
357 | 67.3443 | 16.97 | 10.28 | 2.44 | 1.75 | 0.81 | 0.04 | 0.044 | 0 | 0 | 0 | 0 | 0.15 | 0.0241 | 0.07 | 0.0016 | 0.026 | 0.01 | 0 | 0.04 | 0 | 0 | 1373 | 4200 | 1 | 0 | 337.794 | 1 | 1073 | 105 | 186 | 88
358 | 67.3443 | 16.97 | 10.28 | 2.44 | 1.75 | 0.81 | 0.04 | 0.044 | 0 | 0 | 0 | 0 | 0.15 | 0.0241 | 0.07 | 0.0016 | 0.026 | 0.01 | 0 | 0.04 | 0 | 0 | 1373 | 4200 | 1 | 0 | 337.794 | 1 | 1123 | 89 | 151 | 92
359 | 67.2453 | 17.3 | 10.42 | 2.37 | 1.67 | 0.58 | 0.03 | 0.047 | 0 | 0 | 0 | 0 | 0.17 | 0.029 | 0.07 | 0.0007 | 0.027 | 0.011 | 0 | 0.03 | 0 | 0 | 1373 | 4200 | 1 | 0 | 415.8732 | 1 | 298 | 250 | 600 | 63
360 | 67.2453 | 17.3 | 10.42 | 2.37 | 1.67 | 0.58 | 0.03 | 0.047 | 0 | 0 | 0 | 0 | 0.17 | 0.029 | 0.07 | 0.0007 | 0.027 | 0.011 | 0 | 0.03 | 0 | 0 | 1373 | 4200 | 1 | 0 | 415.8732 | 1 | 373 | 205 | 523 | 56
361 | 67.2453 | 17.3 | 10.42 | 2.37 | 1.67 | 0.58 | 0.03 | 0.047 | 0 | 0 | 0 | 0 | 0.17 | 0.029 | 0.07 | 0.0007 | 0.027 | 0.011 | 0 | 0.03 | 0 | 0 | 1373 | 4200 | 1 | 0 | 415.8732 | 1 | 473 | 178 | 485 | 47
362 | 67.2453 | 17.3 | 10.42 | 2.37 | 1.67 | 0.58 | 0.03 | 0.047 | 0 | 0 | 0 | 0 | 0.17 | 0.029 | 0.07 | 0.0007 | 0.027 | 0.011 | 0 | 0.03 | 0 | 0 | 1373 | 4200 | 1 | 0 | 415.8732 | 1 | 573 | 171 | 493 | 45
363 | 67.2453 | 17.3 | 10.42 | 2.37 | 1.67 | 0.58 | 0.03 | 0.047 | 0 | 0 | 0 | 0 | 0.17 | 0.029 | 0.07 | 0.0007 | 0.027 | 0.011 | 0 | 0.03 | 0 | 0 | 1373 | 4200 | 1 | 0 | 415.8732 | 1 | 673 | 166 | 489 | 47
364 | 67.2453 | 17.3 | 10.42 | 2.37 | 1.67 | 0.58 | 0.03 | 0.047 | 0 | 0 | 0 | 0 | 0.17 | 0.029 | 0.07 | 0.0007 | 0.027 | 0.011 | 0 | 0.03 | 0 | 0 | 1373 | 4200 | 1 | 0 | 415.8732 | 1 | 773 | 143 | 474 | 46
365 | 67.2473 | 17.3 | 10.42 | 2.37 | 1.67 | 0.58 | 0.03 | 0.047 | 0 | 0 | 0 |  | 0.17 | 0.027 | 0.07 | 0.0007 | 0.027 | 0.011 | 0 | 0.03 | 0 | 0 | 1373 | 4200 | 1 | 0 | 415.8732 | 1 | 973 | 139 | 297 | 61
366 | 67.2453 | 17.3 | 10.42 | 2.37 | 1.67 | 0.58 | 0.03 | 0.047 | 0 | 0 | 0 | 0 | 0.17 | 0.029 | 0.07 | 0.0007 | 0.027 | 0.011 | 0 | 0.03 | 0 | 0 | 1373 | 4200 | 1 | 0 | 415.8732 | 1 | 1023 | 120 | 245 | 59
367 | 67.2453 | 17.3 | 10.42 | 2.37 | 1.67 | 0.58 | 0.03 | 0.047 | 0 | 0 | 0 | 0 | 0.17 | 0.029 | 0.07 | 0.0007 | 0.027 | 0.011 | 0 | 0.03 | 0 | 0 | 1373 | 4200 | 1 | 0 | 415.8732 | 1 | 1073 | 109 | 188 | 81
368 | 67.2453 | 17.3 | 10.42 | 2.37 | 1.67 | 0.58 | 0.03 | 0.047 | 0 | 0 | 0 | 0 | 0.17 | 0.029 | 0.07 | 0.0007 | 0.027 | 0.011 | 0 | 0.03 | 0 | 0 | 1373 | 4200 | 1 | 0 | 415.8732 | 1 | 1123 | 90 | 152 | 87
369 | 65.6264 | 17.11 | 12.3 | 2.31 | 1.44 | 0.67 | 0.04 | 0.013 | 0 | 0 | 0 | 0 | 0.35 | 0.0186 | 0.08 | 0.001 | 0.026 | 0.009 | 0 | 0.006 | 0 | 0 | 1333 | 6600 | 1 | 0 | 90.5097 | 1 | 298 | 230 | 570 | 64
370 | 65.6264 | 17.11 | 12.3 | 2.31 | 1.44 | 0.67 | 0.04 | 0.013 | 0 | 0 | 0 | 0 | 0.35 | 0.0186 | 0.08 | 0.001 | 0.026 | 0.009 | 0 | 0.006 | 0 | 0 | 1333 | 6600 | 1 | 0 | 90.5097 | 1 | 373 | 187 | 499 | 56
371 | 65.6264 | 17.11 | 12.3 | 2.31 | 1.44 | 0.67 | 0.04 | 0.013 | 0 | 0 | 0 | 0 | 0.35 | 0.0186 | 0.08 | 0.001 | 0.026 | 0.009 | 0 | 0.006 | 0 | 0 | 1333 | 6600 | 1 | 0 | 90.5097 | 1 | 473 | 168 | 476 | 49
372 | 65.6264 | 17.11 | 12.3 | 2.31 | 1.44 | 0.67 | 0.04 | 0.013 | 0 | 0 | 0 | 0 | 0.35 | 0.0186 | 0.08 | 0.001 | 0.026 | 0.009 | 0 | 0.006 | 0 | 0 | 1333 | 6600 | 1 | 0 | 90.5097 | 1 | 573 | 153 | 478 | 50
373 | 65.6264 | 17.11 | 12.3 | 2.31 | 1.44 | 0.67 | 0.04 | 0.013 | 0 | 0 | 0 | 0 | 0.35 | 0.0186 | 0.08 | 0.001 | 0.026 | 0.009 | 0 | 0.006 | 0 | 0 | 1333 | 6600 | 1 | 0 | 90.5097 | 1 | 673 | 144 | 477 | 48
374 | 65.6264 | 17.11 | 12.3 | 2.31 | 1.44 | 0.67 | 0.04 | 0.013 | 0 | 0 | 0 | 0 | 0.35 | 0.0186 | 0.08 | 0.001 | 0.026 | 0.009 | 0 | 0.006 | 0 | 0 | 1333 | 6600 | 1 | 0 | 90.5097 | 1 | 773 | 132 | 458 | 47
375 | 65.6264 | 17.11 | 12.3 | 2.31 | 1.44 | 0.67 | 0.04 | 0.013 | 0 | 0 | 0 | 0 | 0.35 | 0.0186 | 0.08 | 0.001 | 0.026 | 0.009 | 0 | 0.006 | 0 | 0 | 1333 | 6600 | 1 | 0 | 90.5097 | 1 | 873 | 118 | 412 | 49
376 | 65.6264 | 17.11 | 12.3 | 2.31 | 1.44 | 0.67 | 0.04 | 0.013 | 0 | 0 | 0 | 0 | 0.35 | 0.0186 | 0.08 | 0.001 | 0.026 | 0.009 | 0 | 0.006 | 0 | 0 | 1333 | 6600 | 1 | 0 | 90.5097 | 1 | 923 | 125 | 366 | 53
377 | 65.6264 | 17.11 | 12.3 | 2.31 | 1.44 | 0.67 | 0.04 | 0.013 | 0 | 0 | 0 | 0 | 0.35 | 0.0186 | 0.08 | 0.001 | 0.026 | 0.009 | 0 | 0.006 | 0 | 0 | 1333 | 6600 | 1 | 0 | 90.5097 | 1 | 973 | 125 | 296 | 61
378 | 65.6264 | 17.11 | 12.3 | 2.31 | 1.44 | 0.67 | 0.04 | 0.013 | 0 | 0 | 0 | 0 | 0.35 | 0.0186 | 0.08 | 0.001 | 0.026 | 0.009 | 0 | 0.006 | 0 | 0 | 1333 | 6600 | 1 | 0 | 90.5097 | 1 | 1023 | 108 | 243 | 67
379 | 65.6264 | 17.11 | 12.3 | 2.31 | 1.44 | 0.67 | 0.04 | 0.013 | 0 | 0 | 0 | 0 | 0.35 | 0.0186 | 0.08 | 0.001 | 0.026 | 0.009 | 0 | 0.006 | 0 | 0 | 1333 | 6600 | 1 | 0 | 90.5097 | 1 | 1073 | 103 | 188 | 88
380 | 65.6264 | 17.11 | 12.3 | 2.31 | 1.44 | 0.67 | 0.04 | 0.013 | 0 | 0 | 0 | 0 | 0.35 | 0.0186 | 0.08 | 0.001 | 0.026 | 0.009 | 0 | 0.006 | 0 | 0 | 1333 | 6600 | 1 | 0 | 90.5097 | 1 | 1123 | 94 | 151 | 105
381 | 66.0604 | 16.97 | 12.18 | 2.25 | 1.41 | 0.61 | 0.03 | 0.018 | 0 | 0 | 0 | 0 | 0.34 | 0.0218 | 0.07 | 0.0008 | 0.026 | 0.007 | 0 | 0.006 | 0 | 0 | 1333 | 6600 | 1 | 0 | 51.9842 | 1 | 298 | 235 | 570 | 62
382 | 66.0604 | 16.97 | 12.18 | 2.25 | 1.41 | 0.61 | 0.03 | 0.018 | 0 | 0 | 0 | 0 | 0.34 | 0.0218 | 0.07 | 0.0008 | 0.026 | 0.007 | 0 | 0.006 | 0 | 0 | 1333 | 6600 | 1 | 0 | 51.9842 | 1 | 373 | 178 | 504 | 57
383 | 66.0604 | 16.97 | 12.18 | 2.25 | 1.41 | 0.61 | 0.03 | 0.018 | 0 | 0 | 0 | 0 | 0.34 | 0.0218 | 0.07 | 0.0008 | 0.026 | 0.007 | 0 | 0.006 | 0 | 0 | 1333 | 6600 | 1 | 0 | 51.9842 | 1 | 473 | 164 | 478 | 48
384 | 66.0604 | 16.97 | 12.18 | 2.25 | 1.41 | 0.61 | 0.03 | 0.018 | 0 | 0 | 0 | 0 | 0.34 | 0.0218 | 0.07 | 0.0008 | 0.026 | 0.007 | 0 | 0.006 | 0 | 0 | 1333 | 6600 | 1 | 0 | 51.9842 | 1 | 573 | 148 | 47 | 50
385 | 66.0604 | 16.97 | 12.18 | 2.25 | 1.41 | 0.61 | 0.03 | 0.018 | 0 | 0 | 0 | 0 | 0.34 | 0.0218 | 0.07 | 0.0008 | 0.026 | 0.007 | 0 | 0.006 | 0 | 0 | 1333 | 6600 | 1 | 0 | 51.9842 | 1 | 673 | 134 | 479 | 48
386 | 66.0604 | 16.97 | 12.18 | 2.25 | 1.41 | 0.61 | 0.03 | 0.018 | 0 | 0 | 0 | 0 | 0.34 | 0.0218 | 0.07 | 0.0008 | 0.026 | 0.007 | 0 | 0.006 | 0 | 0 | 1333 | 6600 | 1 | 0 | 51.9842 | 1 | 773 | 127 | 463 | 47
387 | 66.0604 | 16.97 | 12.18 | 2.25 | 1.41 | 0.61 | 0.03 | 0.018 | 0 | 0 | 0 | 0 | 0.34 | 0.0218 | 0.07 | 0.0008 | 0.026 | 0.007 | 0 | 0.006 | 0 | 0 | 1333 | 6600 | 1 | 0 | 51.9842 | 1 | 873 | 127 | 414 | 52
388 | 66.0604 | 16.97 | 12.18 | 2.25 | 1.41 | 0.61 | 0.03 | 0.018 | 0 | 0 | 0 | 0 | 0.34 | 0.0218 | 0.07 | 0.0008 | 0.026 | 0.007 | 0 | 0.006 | 0 | 0 | 1333 | 6600 | 1 | 0 | 51.9842 | 1 | 923 | 127 | 361 | 50
389 | 66.0604 | 16.97 | 12.18 | 2.25 | 1.41 | 0.61 | 0.03 | 0.018 | 0 | 0 | 0 | 0 | 0.34 | 0.0218 | 0.07 | 0.0008 | 0.026 | 0.007 | 0 | 0.006 | 0 | 0 | 1333 | 6600 | 1 | 0 | 51.9842 | 1 | 973 | 112 | 293 | 64
390 | 66.0604 | 16.97 | 12.18 | 2.25 | 1.41 | 0.61 | 0.03 | 0.018 | 0 | 0 | 0 | 0 | 0.34 | 0.0218 | 0.07 | 0.0008 | 0.026 | 0.007 | 0 | 0.006 | 0 | 0 | 1333 | 6600 | 1 | 0 | 51.9842 | 1 | 1023 | 116 | 241 | 72
391 | 66.0604 | 16.97 | 12.18 | 2.25 | 1.41 | 0.61 | 0.03 | 0.018 | 0 | 0 | 0 | 0 | 0.34 | 0.0218 | 0.07 | 0.0008 | 0.026 | 0.007 | 0 | 0.006 | 0 | 0 | 1333 | 6600 | 1 | 0 | 51.9842 | 1 | 1073 | 97 | 186 | 84
392 | 66.0604 | 16.97 | 12.18 | 2.25 | 1.41 | 0.61 | 0.03 | 0.018 | 0 | 0 | 0 | 0 | 0.34 | 0.0218 | 0.07 | 0.0008 | 0.026 | 0.007 | 0 | 0.006 | 0 | 0 | 1333 | 6600 | 1 | 0 | 51.9842 | 1 | 1123 | 90 | 150 | 89
404 | 43.637 | 21 | 32.34 | 0.002 | 1.12 | 0.43 | 0 | 0.49 | 0 | 0 | 0 | 0 | 0.09 | 0.022 | 0.06 | 0 | 0.011 | 0.008 | 0.54 | 0.25 | 0 | 0 | 1393 | 120 | 1 | 0 | 68.5935 | 2 | 298 | 229 | 553 | 51
405 | 43.637 | 21 | 32.34 | 0.002 | 1.12 | 0.43 | 0 | 0.49 | 0 | 0 | 0 | 0 | 0.09 | 0.022 | 0.06 | 0 | 0.011 | 0.008 | 0.54 | 0.25 | 0 | 0 | 1393 | 120 | 1 | 0 | 68.5935 | 2 | 373 | 196 | 510 | 49
406 | 43.637 | 21 | 32.34 | 0.002 | 1.12 | 0.43 | 0 | 0.49 | 0 | 0 | 0 | 0 | 0.09 | 0.022 | 0.06 | 0 | 0.011 | 0.008 | 0.54 | 0.25 | 0 | 0 | 1393 | 120 | 1 | 0 | 68.5935 | 2 | 473 | 193 | 488 | 44
407 | 43.637 | 21 | 32.34 | 0.002 | 1.12 | 0.43 | 0 | 0.49 | 0 | 0 | 0 | 0 | 0.09 | 0.022 | 0.06 | 0 | 0.011 | 0.008 | 0.54 | 0.25 | 0 | 0 | 1393 | 120 | 1 | 0 | 68.5935 | 2 | 573 | 165 | 483 | 46
408 | 43.637 | 21 | 32.34 | 0.002 | 1.12 | 0.43 | 0 | 0.49 | 0 | 0 | 0 | 0 | 0.09 | 0.022 | 0.06 | 0 | 0.011 | 0.008 | 0.54 | 0.25 | 0 | 0 | 1393 | 120 | 1 | 0 | 68.5935 | 2 | 673 | 160 | 489 | 50
409 | 43.637 | 21 | 32.34 | 0.002 | 1.12 | 0.43 | 0 | 0.49 | 0 | 0 | 0 | 0 | 0.09 | 0.022 | 0.06 | 0 | 0.011 | 0.008 | 0.54 | 0.25 | 0 | 0 | 1393 | 120 | 1 | 0 | 68.5935 | 2 | 773 | 149 | 480 | 51
410 | 43.637 | 21 | 32.34 | 0.002 | 1.12 | 0.43 | 0 | 0.49 | 0 | 0 | 0 | 0 | 0.09 | 0.022 | 0.06 | 0 | 0.011 | 0.008 | 0.54 | 0.25 | 0 | 0 | 1393 | 120 | 1 | 0 | 68.5935 | 2 | 873 | 151 | 449 | 49
411 | 43.637 | 21 | 32.34 | 0.002 | 1.12 | 0.43 | 0 | 0.49 | 0 | 0 | 0 | 0 | 0.09 | 0.022 | 0.06 | 0 | 0.011 | 0.008 | 0.54 | 0.25 | 0 | 0 | 1393 | 120 | 1 | 0 | 68.5935 | 2 | 973 | 129 | 340 | 43
412 | 43.637 | 21 | 32.34 | 0.002 | 1.12 | 0.43 | 0 | 0.49 | 0 | 0 | 0 | 0 | 0.09 | 0.022 | 0.06 | 0 | 0.011 | 0.008 | 0.54 | 0.25 | 0 | 0 | 1393 | 120 | 1 | 0 | 68.5935 | 2 | 1073 | 119 | 202 | 76
413 | 43.637 | 21 | 32.34 | 0.002 | 1.12 | 0.43 | 0 | 0.49 | 0 | 0 | 0 | 0 | 0.09 | 0.022 | 0.06 | 0 | 0.011 | 0.008 | 0.54 | 0.25 | 0 | 0 | 1393 | 120 | 1 | 0 | 68.5935 | 2 | 1173 | 76 | 117 | 82
414 | 43.637 | 21 | 32.34 | 0.002 | 1.12 | 0.43 | 0 | 0.49 | 0 | 0 | 0 | 0 | 0.09 | 0.022 | 0.06 | 0 | 0.011 | 0.008 | 0.54 | 0.25 | 0 | 0 | 1393 | 120 | 1 | 0 | 68.5935 | 2 | 1273 | 47 | 70 | 77
415 | 43.5558 | 21.06 | 32.48 | 0.005 | 1.14 | 0.52 | 0 | 0.42 | 0 | 0 | 0 | 0 | 0.02 | 0.0162 | 0.05 | 0 | 0.009 | 0.014 | 0.32 | 0.39 | 0 | 0 | 1423 | 420 | 1 | 0 | 39.3966 | 2 | 298 | 201 | 492 | 51
416 | 43.5558 | 21.06 | 32.48 | 0.005 | 1.14 | 0.52 | 0 | 0.42 | 0 | 0 | 0 | 0 | 0.02 | 0.0162 | 0.05 | 0 | 0.009 | 0.014 | 0.32 | 0.39 | 0 | 0 | 1423 | 420 | 1 | 0 | 39.3966 | 2 | 373 | 180 | 455 | 49
417 | 43.5558 | 21.06 | 32.48 | 0.005 | 1.14 | 0.52 | 0 | 0.42 | 0 | 0 | 0 | 0 | 0.02 | 0.0162 | 0.05 | 0 | 0.009 | 0.014 | 0.32 | 0.39 | 0 | 0 | 1423 | 420 | 1 | 0 | 39.3966 | 2 | 473 | 156 | 431 | 48
418 | 43.5558 | 21.06 | 32.48 | 0.005 | 1.14 | 0.52 | 0 | 0.42 | 0 | 0 | 0 | 0 | 0.02 | 0.0162 | 0.05 | 0 | 0.009 | 0.014 | 0.32 | 0.39 | 0 | 0 | 1423 | 420 | 1 | 0 | 39.3966 | 2 | 573 | 150 | 424 | 48
419 | 43.5558 | 21.06 | 32.48 | 0.005 | 1.14 | 0.52 | 0 | 0.42 | 0 | 0 | 0 | 0 | 0.02 | 0.0162 | 0.05 | 0 | 0.009 | 0.014 | 0.32 | 0.39 | 0 | 0 | 1423 | 420 | 1 | 0 | 39.3966 | 2 | 673 | 133 | 420 | 53
420 | 43.5558 | 21.06 | 32.48 | 0.005 | 1.14 | 0.52 | 0 | 0.42 | 0 | 0 | 0 | 0 | 0.02 | 0.0162 | 0.05 | 0 | 0.009 | 0.014 | 0.32 | 0.39 | 0 | 0 | 1423 | 420 | 1 | 0 | 39.3966 | 2 | 773 | 129 | 412 | 56
421 | 43.5558 | 21.06 | 32.48 | 0.005 | 1.14 | 0.52 | 0 | 0.42 | 0 | 0 | 0 | 0 | 0.02 | 0.0162 | 0.05 | 0 | 0.009 | 0.014 | 0.32 | 0.39 | 0 | 0 | 1423 | 420 | 1 | 0 | 39.3966 | 2 | 873 | 122 | 383 | 49
422 | 43.5558 | 21.06 | 32.48 | 0.005 | 1.14 | 0.52 | 0 | 0.42 | 0 | 0 | 0 | 0 | 0.02 | 0.0162 | 0.05 | 0 | 0.009 | 0.014 | 0.32 | 0.39 | 0 | 0 | 1423 | 420 | 1 | 0 | 39.3966 | 2 | 973 | 115 | 305 | 35
423 | 43.5558 | 21.06 | 32.48 | 0.005 | 1.14 | 0.52 | 0 | 0.42 | 0 | 0 | 0 | 0 | 0.02 | 0.0162 | 0.05 | 0 | 0.009 | 0.014 | 0.32 | 0.39 | 0 | 0 | 1423 | 420 | 1 | 0 | 39.3966 | 2 | 1073 | 108 | 187 | 75
424 | 43.5558 | 21.06 | 32.48 | 0.005 | 1.14 | 0.52 | 0 | 0.42 | 0 | 0 | 0 | 0 | 0.02 | 0.0162 | 0.05 | 0 | 0.009 | 0.014 | 0.32 | 0.39 | 0 | 0 | 1423 | 420 | 1 | 0 | 39.3966 | 2 | 1173 | 66 | 104 | 104
425 | 43.5558 | 21.06 | 32.48 | 0.005 | 1.14 | 0.52 | 0 | 0.42 | 0 | 0 | 0 | 0 | 0.02 | 0.0162 | 0.05 | 0 | 0.009 | 0.014 | 0.32 | 0.39 | 0 | 0 | 1423 | 420 | 1 | 0 | 39.3966 | 2 | 1273 | 42 | 59 | 90
437 | 44.1976 | 21.05 | 31.76 | 0.012 | 1.34 | 0.5 | 0 | 0.45 | 0 | 0 | 0 | 0 | 0.06 | 0.0114 | 0.05 | 0 | 0.014 | 0.007 | 0.028 | 0.52 | 0 | 0 | 1423 | 360 | 1 | 0 | 111.4305 | 2 | 298 | 257 | 562 | 44
438 | 44.1976 | 21.05 | 31.76 | 0.012 | 1.34 | 0.5 | 0 | 0.45 | 0 | 0 | 0 | 0 | 0.06 | 0.0114 | 0.05 | 0 | 0.014 | 0.007 | 0.028 | 0.52 | 0 | 0 | 1423 | 360 | 1 | 0 | 111.4305 | 2 | 373 | 224 | 514 | 44
439 | 44.1976 | 21.05 | 31.76 | 0.012 | 1.34 | 0.5 | 0 | 0.45 | 0 | 0 | 0 | 0 | 0.06 | 0.0114 | 0.05 | 0 | 0.014 | 0.007 | 0.028 | 0.52 | 0 | 0 | 1423 | 360 | 1 | 0 | 111.4305 | 2 | 473 | 209 | 490 | 42
440 | 44.1976 | 21.05 | 31.76 | 0.012 | 1.34 | 0.5 | 0 | 0.45 | 0 | 0 | 0 | 0 | 0.06 | 0.0114 | 0.05 | 0 | 0.014 | 0.007 | 0.028 | 0.52 | 0 | 0 | 1423 | 360 | 1 | 0 | 111.4305 | 2 | 573 | 235 | 489 | 42
441 | 44.1976 | 21.05 | 31.76 | 0.012 | 1.34 | 0.5 | 0 | 0.45 | 0 | 0 | 0 | 0 | 0.06 | 0.0114 | 0.05 | 0 | 0.014 | 0.007 | 0.028 | 0.52 | 0 | 0 | 1423 | 360 | 1 | 0 | 111.4305 | 2 | 673 | 216 | 491 | 42
442 | 44.1976 | 21.05 | 31.76 | 0.012 | 1.34 | 0.5 | 0 | 0.45 | 0 | 0 | 0 | 0 | 0.06 | 0.0114 | 0.05 | 0 | 0.014 | 0.007 | 0.028 | 0.52 | 0 | 0 | 1423 | 360 | 1 | 0 | 111.4305 | 2 | 773 | 188 | 462 | 44
443 | 44.1976 | 21.05 | 31.76 | 0.012 | 1.34 | 0.5 | 0 | 0.45 | 0 | 0 | 0 | 0 | 0.06 | 0.0114 | 0.05 | 0 | 0.014 | 0.007 | 0.028 | 0.52 | 0 | 0 | 1423 | 360 | 1 | 0 | 111.4305 | 2 | 873 | 172 | 430 | 44
444 | 44.1976 | 21.05 | 31.76 | 0.012 | 1.34 | 0.5 | 0 | 0.45 | 0 | 0 | 0 | 0 | 0.06 | 0.0114 | 0.05 | 0 | 0.014 | 0.007 | 0.028 | 0.52 | 0 | 0 | 1423 | 360 | 1 | 0 | 111.4305 | 2 | 973 | 181 | 338 | 34
445 | 44.1976 | 21.05 | 31.76 | 0.012 | 1.34 | 0.5 | 0 | 0.45 | 0 | 0 | 0 | 0 | 0.06 | 0.0114 | 0.05 | 0 | 0.014 | 0.007 | 0.028 | 0.52 | 0 | 0 | 1423 | 360 | 1 | 0 | 111.4305 | 2 | 1073 | 115 | 203 | 72
446 | 44.1976 | 21.05 | 31.76 | 0.012 | 1.34 | 0.5 | 0 | 0.45 | 0 | 0 | 0 | 0 | 0.06 | 0.0114 | 0.05 | 0 | 0.014 | 0.007 | 0.028 | 0.52 | 0 | 0 | 1423 | 360 | 1 | 0 | 111.4305 | 2 | 1173 | 64 | 102 | 100
447 | 44.1976 | 21.05 | 31.76 | 0.012 | 1.34 | 0.5 | 0 | 0.45 | 0 | 0 | 0 | 0 | 0.06 | 0.0114 | 0.05 | 0 | 0.014 | 0.007 | 0.028 | 0.52 | 0 | 0 | 1423 | 360 | 1 | 0 | 111.4305 | 2 | 1273 | 35 | 58 | 128
459 | 41.755 | 20.9 | 34.45 | 0.11 | 0.95 | 0.44 | 0 | 0.43 | 0 | 0 | 0 | 0 | 0.08 | 0.013 | 0.06 | 0 | 0.014 | 0.008 | 0.33 | 0.46 | 0 | 0 | 1423 | 660 | 1 | 0 | 84.4485 | 3 | 298 | 240 | 590 | 48
460 | 41.755 | 20.9 | 34.45 | 0.11 | 0.95 | 0.44 | 0 | 0.43 | 0 | 0 | 0 | 0 | 0.08 | 0.013 | 0.06 | 0 | 0.014 | 0.008 | 0.33 | 0.46 | 0 | 0 | 1423 | 660 | 1 | 0 | 84.4485 | 3 | 373 | 190 | 540 | 49
461 | 41.755 | 20.9 | 34.45 | 0.11 | 0.95 | 0.44 | 0 | 0.43 | 0 | 0 | 0 | 0 | 0.08 | 0.013 | 0.06 | 0 | 0.014 | 0.008 | 0.33 | 0.46 | 0 | 0 | 1423 | 660 | 1 | 0 | 84.4485 | 3 | 473 | 170 | 510 | 46
462 | 41.755 | 20.9 | 34.45 | 0.11 | 0.95 | 0.44 | 0 | 0.43 | 0 | 0 | 0 | 0 | 0.08 | 0.013 | 0.06 | 0 | 0.014 | 0.008 | 0.33 | 0.46 | 0 | 0 | 1423 | 660 | 1 | 0 | 84.4485 | 3 | 573 | 150 | 510 | 47
463 | 41.755 | 20.9 | 34.45 | 0.11 | 0.95 | 0.44 | 0 | 0.43 | 0 | 0 | 0 | 0 | 0.08 | 0.013 | 0.06 | 0 | 0.014 | 0.008 | 0.33 | 0.46 | 0 | 0 | 1423 | 660 | 1 | 0 | 84.4485 | 3 | 673 | 150 | 510 | 49
464 | 41.755 | 20.9 | 34.45 | 0.11 | 0.95 | 0.44 | 0 | 0.43 | 0 | 0 | 0 | 0 | 0.08 | 0.013 | 0.06 | 0 | 0.014 | 0.008 | 0.33 | 0.46 | 0 | 0 | 1423 | 660 | 1 | 0 | 84.4485 | 3 | 773 | 170 | 510 | 50
465 | 41.755 | 20.9 | 34.45 | 0.11 | 0.95 | 0.44 | 0 | 0.43 | 0 | 0 | 0 | 0 | 0.08 | 0.013 | 0.06 | 0 | 0.014 | 0.008 | 0.33 | 0.46 | 0 | 0 | 1423 | 660 | 1 | 0 | 84.4485 | 3 | 873 | 140 | 470 | 48
466 | 41.755 | 20.9 | 34.45 | 0.11 | 0.95 | 0.44 | 0 | 0.43 | 0 | 0 | 0 | 0 | 0.08 | 0.013 | 0.06 | 0 | 0.014 | 0.008 | 0.33 | 0.46 | 0 | 0 | 1423 | 660 | 1 | 0 | 84.4485 | 3 | 973 | 130 | 370 | 53
467 | 41.755 | 20.9 | 34.45 | 0.11 | 0.95 | 0.44 | 0 | 0.43 | 0 | 0 | 0 | 0 | 0.08 | 0.013 | 0.06 | 0 | 0.014 | 0.008 | 0.33 | 0.46 | 0 | 0 | 1423 | 660 | 1 | 0 | 84.4485 | 3 | 1073 | 130 | 210 | 95
468 | 41.755 | 20.9 | 34.45 | 0.11 | 0.95 | 0.44 | 0 | 0.43 | 0 | 0 | 0 | 0 | 0.08 | 0.013 | 0.06 | 0 | 0.014 | 0.008 | 0.33 | 0.46 | 0 | 0 | 1423 | 660 | 1 | 0 | 84.4485 | 3 | 1173 | 74 | 120 | 113
469 | 41.755 | 20.9 | 34.45 | 0.11 | 0.95 | 0.44 | 0 | 0.43 | 0 | 0 | 0 | 0 | 0.08 | 0.013 | 0.06 | 0 | 0.014 | 0.008 | 0.33 | 0.46 | 0 | 0 | 1423 | 660 | 1 | 0 | 84.4485 | 3 | 1273 | 50 | 76 | 94
470 | 44.19 | 20.7 | 31.83 | 0.02 | 1.13 | 0.39 | 0 | 0.48 | 0 | 0 | 0 | 0 | 0.32 | 0.01 | 0.09 | 0 | 0.013 | 0.007 | 0.32 | 0.5 | 0 | 0 | 1413 | 1800 | 1 | 0 | 42.2243 | 2 | 298 | 270 | 600 | 46
471 | 44.19 | 20.7 | 31.83 | 0.02 | 1.13 | 0.39 | 0 | 0.48 | 0 | 0 | 0 | 0 | 0.32 | 0.01 | 0.09 | 0 | 0.013 | 0.007 | 0.32 | 0.5 | 0 | 0 | 1413 | 1800 | 1 | 0 | 42.2243 | 2 | 373 | 240 | 560 | 47
472 | 44.19 | 20.7 | 31.83 | 0.02 | 1.13 | 0.39 | 0 | 0.48 | 0 | 0 | 0 | 0 | 0.32 | 0.01 | 0.09 | 0 | 0.013 | 0.007 | 0.32 | 0.5 | 0 | 0 | 1413 | 1800 | 1 | 0 | 42.2243 | 2 | 473 | 220 | 530 | 41
473 | 44.19 | 20.7 | 31.83 | 0.02 | 1.13 | 0.39 | 0 | 0.48 | 0 | 0 | 0 | 0 | 0.32 | 0.01 | 0.09 | 0 | 0.013 | 0.007 | 0.32 | 0.5 | 0 | 0 | 1413 | 1800 | 1 | 0 | 42.2243 | 2 | 573 | 200 | 530 | 45
474 | 44.19 | 20.7 | 31.83 | 0.02 | 1.13 | 0.39 | 0 | 0.48 | 0 | 0 | 0 | 0 | 0.32 | 0.01 | 0.09 | 0 | 0.013 | 0.007 | 0.32 | 0.5 | 0 | 0 | 1413 | 1800 | 1 | 0 | 42.2243 | 2 | 673 | 200 | 530 | 47
475 | 44.19 | 20.7 | 31.83 | 0.02 | 1.13 | 0.39 | 0 | 0.48 | 0 | 0 | 0 | 0 | 0.32 | 0.01 | 0.09 | 0 | 0.013 | 0.007 | 0.32 | 0.5 | 0 | 0 | 1413 | 1800 | 1 | 0 | 42.2243 | 2 | 773 | 190 | 530 | 48
476 | 44.19 | 20.7 | 31.83 | 0.02 | 1.13 | 0.39 | 0 | 0.48 | 0 | 0 | 0 | 0 | 0.32 | 0.01 | 0.09 | 0 | 0.013 | 0.007 | 0.32 | 0.5 | 0 | 0 | 1413 | 1800 | 1 | 0 | 42.2243 | 2 | 873 | 180 | 500 | 48
477 | 44.19 | 20.7 | 31.83 | 0.02 | 1.13 | 0.39 | 0 | 0.48 | 0 | 0 | 0 | 0 | 0.32 | 0.01 | 0.09 | 0 | 0.013 | 0.007 | 0.32 | 0.5 | 0 | 0 | 1413 | 1800 | 1 | 0 | 42.2243 | 2 | 973 | 160 | 410 | 43
478 | 44.19 | 20.7 | 31.83 | 0.02 | 1.13 | 0.39 | 0 | 0.48 | 0 | 0 | 0 | 0 | 0.32 | 0.01 | 0.09 | 0 | 0.013 | 0.007 | 0.32 | 0.5 | 0 | 0 | 1413 | 1800 | 1 | 0 | 42.2243 | 2 | 1073 | 140 | 220 | 81
479 | 44.19 | 20.7 | 31.83 | 0.02 | 1.13 | 0.39 | 0 | 0.48 | 0 | 0 | 0 | 0 | 0.32 | 0.01 | 0.09 | 0 | 0.013 | 0.007 | 0.32 | 0.5 | 0 | 0 | 1413 | 1800 | 1 | 0 | 42.2243 | 2 | 1173 | 94 | 130 | 74
480 | 44.19 | 20.7 | 31.83 | 0.02 | 1.13 | 0.39 | 0 | 0.48 | 0 | 0 | 0 | 0 | 0.32 | 0.01 | 0.09 | 0 | 0.013 | 0.007 | 0.32 | 0.5 | 0 | 0 | 1413 | 1800 | 1 | 0 | 42.2243 | 2 | 1273 | 66 | 87 | 78
481 | 43.626 | 20.35 | 33.09 | 0.1 | 0.94 | 0.47 | 0 | 0.45 | 0 | 0 | 0 | 0 | 0.1 | 0.012 | 0.07 | 0 | 0.013 | 0.009 | 0.32 | 0.45 | 0 | 0 | 1423 | 660 | 1 | 0 | 84.4485 | 3 | 298 | 240 | 580 | 49
482 | 43.626 | 20.35 | 33.09 | 0.1 | 0.94 | 0.47 | 0 | 0.45 | 0 | 0 | 0 | 0 | 0.1 | 0.012 | 0.07 | 0 | 0.013 | 0.009 | 0.32 | 0.45 | 0 | 0 | 1423 | 660 | 1 | 0 | 84.4485 | 3 | 373 | 220 | 540 | 47
483 | 43.626 | 20.35 | 33.09 | 0.1 | 0.94 | 0.47 | 0 | 0.45 | 0 | 0 | 0 | 0 | 0.1 | 0.012 | 0.07 | 0 | 0.013 | 0.009 | 0.32 | 0.45 | 0 | 0 | 1423 | 660 | 1 | 0 | 84.4485 | 3 | 473 | 190 | 520 | 44
484 | 43.626 | 20.35 | 33.09 | 0.1 | 0.94 | 0.47 | 0 | 0.45 | 0 | 0 | 0 | 0 | 0.1 | 0.012 | 0.07 | 0 | 0.013 | 0.009 | 0.32 | 0.45 | 0 | 0 | 1423 | 660 | 1 | 0 | 84.4485 | 3 | 573 | 180 | 510 | 45
485 | 43.626 | 20.35 | 33.09 | 0.1 | 0.94 | 0.47 | 0 | 0.45 | 0 | 0 | 0 | 0 | 0.1 | 0.012 | 0.07 | 0 | 0.013 | 0.009 | 0.32 | 0.45 | 0 | 0 | 1423 | 660 | 1 | 0 | 84.4485 | 3 | 673 | 160 | 510 | 50
486 | 43.626 | 20.35 | 33.09 | 0.1 | 0.94 | 0.47 | 0 | 0.45 | 0 | 0 | 0 | 0 | 0.1 | 0.012 | 0.07 | 0 | 0.013 | 0.009 | 0.32 | 0.45 | 0 | 0 | 1423 | 660 | 1 | 0 | 84.4485 | 3 | 773 | 150 | 500 | 49
487 | 43.626 | 20.35 | 33.09 | 0.1 | 0.94 | 0.47 | 0 | 0.45 | 0 | 0 | 0 | 0 | 0.1 | 0.012 | 0.07 | 0 | 0.013 | 0.009 | 0.32 | 0.45 | 0 | 0 | 1423 | 660 | 1 | 0 | 84.4485 | 3 | 873 | 160 | 470 | 48
488 | 43.626 | 20.35 | 33.09 | 0.1 | 0.94 | 0.47 | 0 | 0.45 | 0 | 0 | 0 | 0 | 0.1 | 0.012 | 0.07 | 0 | 0.013 | 0.009 | 0.32 | 0.45 | 0 | 0 | 1423 | 660 | 1 | 0 | 84.4485 | 3 | 973 | 130 | 370 | 42
489 | 43.626 | 20.35 | 33.09 | 0.1 | 0.94 | 0.47 | 0 | 0.45 | 0 | 0 | 0 | 0 | 0.1 | 0.012 | 0.07 | 0 | 0.013 | 0.009 | 0.32 | 0.45 | 0 | 0 | 1423 | 660 | 1 | 0 | 84.4485 | 3 | 1073 | 120 | 220 | 98
490 | 43.626 | 20.35 | 33.09 | 0.1 | 0.94 | 0.47 | 0 | 0.45 | 0 | 0 | 0 | 0 | 0.1 | 0.012 | 0.07 | 0 | 0.013 | 0.009 | 0.32 | 0.45 | 0 | 0 | 1423 | 660 | 1 | 0 | 84.4485 | 3 | 1173 | 72 | 120 | 106
491 | 43.626 | 20.35 | 33.09 | 0.1 | 0.94 | 0.47 | 0 | 0.45 | 0 | 0 | 0 | 0 | 0.1 | 0.012 | 0.07 | 0 | 0.013 | 0.009 | 0.32 | 0.45 | 0 | 0 | 1423 | 660 | 1 | 0 | 84.4485 | 3 | 1273 | 48 | 74 | 99
492 | 44.623 | 20.19 | 32.37 | 0.09 | 0.92 | 0.46 | 0 | 0.45 | 0 | 0 | 0 | 0 | 0.08 | 0.017 | 0.07 | 0 | 0.014 | 0.006 | 0.27 | 0.44 | 0 | 0 | 1423 | 660 | 1 | 0 | 103.9683 | 3 | 298 | 230 | 600 | 47
493 | 44.623 | 20.19 | 32.37 | 0.09 | 0.92 | 0.46 | 0 | 0.45 | 0 | 0 | 0 | 0 | 0.08 | 0.017 | 0.07 | 0 | 0.014 | 0.006 | 0.27 | 0.44 | 0 | 0 | 1423 | 660 | 1 | 0 | 103.9683 | 3 | 373 | 210 | 550 | 45
494 | 44.623 | 20.19 | 32.37 | 0.09 | 0.92 | 0.46 | 0 | 0.45 | 0 | 0 | 0 | 0 | 0.08 | 0.017 | 0.07 | 0 | 0.014 | 0.006 | 0.27 | 0.44 | 0 | 0 | 1423 | 660 | 1 | 0 | 103.9683 | 3 | 473 | 190 | 520 | 41
495 | 44.623 | 20.19 | 32.37 | 0.09 | 0.92 | 0.46 | 0 | 0.45 | 0 | 0 | 0 | 0 | 0.08 | 0.017 | 0.07 | 0 | 0.014 | 0.006 | 0.27 | 0.44 | 0 | 0 | 1423 | 660 | 1 | 0 | 103.9683 | 3 | 573 | 170 | 520 | 44
496 | 44.623 | 20.19 | 32.37 | 0.09 | 0.92 | 0.46 | 0 | 0.45 | 0 | 0 | 0 | 0 | 0.08 | 0.017 | 0.07 | 0 | 0.014 | 0.006 | 0.27 | 0.44 | 0 | 0 | 1423 | 660 | 1 | 0 | 103.9683 | 3 | 673 | 170 | 520 | 44
497 | 44.623 | 20.19 | 32.37 | 0.09 | 0.92 | 0.46 | 0 | 0.45 | 0 | 0 | 0 | 0 | 0.08 | 0.017 | 0.07 | 0 | 0.014 | 0.006 | 0.27 | 0.44 | 0 | 0 | 1423 | 660 | 1 | 0 | 103.9683 | 3 | 773 | 150 | 520 | 45
498 | 44.623 | 20.19 | 32.37 | 0.09 | 0.92 | 0.46 | 0 | 0.45 | 0 | 0 | 0 | 0 | 0.08 | 0.017 | 0.07 | 0 | 0.014 | 0.006 | 0.27 | 0.44 | 0 | 0 | 1423 | 660 | 1 | 0 | 103.9683 | 3 | 873 | 150 | 480 | 42
499 | 44.623 | 20.19 | 32.37 | 0.09 | 0.92 | 0.46 | 0 | 0.45 | 0 | 0 | 0 | 0 | 0.08 | 0.017 | 0.07 | 0 | 0.014 | 0.006 | 0.27 | 0.44 | 0 | 0 | 1423 | 660 | 1 | 0 | 103.9683 | 3 | 973 | 140 | 370 | 44
500 | 44.623 | 20.19 | 32.37 | 0.09 | 0.92 | 0.46 | 0 | 0.45 | 0 | 0 | 0 | 0 | 0.08 | 0.017 | 0.07 | 0 | 0.014 | 0.006 | 0.27 | 0.44 | 0 | 0 | 1423 | 660 | 1 | 0 | 103.9683 | 3 | 1073 | 120 | 210 | 97
501 | 44.623 | 20.19 | 32.37 | 0.09 | 0.92 | 0.46 | 0 | 0.45 | 0 | 0 | 0 | 0 | 0.08 | 0.017 | 0.07 | 0 | 0.014 | 0.006 | 0.27 | 0.44 | 0 | 0 | 1423 | 660 | 1 | 0 | 103.9683 | 3 | 1173 | 73 | 120 | 111
502 | 44.623 | 20.19 | 32.37 | 0.09 | 0.92 | 0.46 | 0 | 0.45 | 0 | 0 | 0 | 0 | 0.08 | 0.017 | 0.07 | 0 | 0.014 | 0.006 | 0.27 | 0.44 | 0 | 0 | 1423 | 660 | 1 | 0 | 103.9683 | 3 | 1273 | 49 | 75 | 98
503 | 44.396 | 20.3 | 31.86 | 0.04 | 1.06 | 0.53 | 0 | 0.49 | 0 | 0 | 0 | 0 | 0.34 | 0.01 | 0.07 | 0 | 0.014 | 0.05 | 0.32 | 0.52 | 0 | 0 | 1413 | 1800 | 1 | 0 | 59.7141 | 2 | 298 | 230 | 570 | 48
504 | 44.396 | 20.3 | 31.86 | 0.04 | 1.06 | 0.53 | 0 | 0.49 | 0 | 0 | 0 | 0 | 0.34 | 0.01 | 0.07 | 0 | 0.014 | 0.05 | 0.32 | 0.52 | 0 | 0 | 1413 | 1800 | 1 | 0 | 59.7141 | 2 | 373 | 200 | 530 | 48
505 | 44.396 | 20.3 | 31.86 | 0.04 | 1.06 | 0.53 | 0 | 0.49 | 0 | 0 | 0 | 0 | 0.34 | 0.01 | 0.07 | 0 | 0.014 | 0.05 | 0.32 | 0.52 | 0 | 0 | 1413 | 1800 | 1 | 0 | 59.7141 | 2 | 473 | 170 | 510 | 44
506 | 44.396 | 20.3 | 31.86 | 0.04 | 1.06 | 0.53 | 0 | 0.49 | 0 | 0 | 0 | 0 | 0.34 | 0.01 | 0.07 | 0 | 0.014 | 0.05 | 0.32 | 0.52 | 0 | 0 | 1413 | 1800 | 1 | 0 | 59.7141 | 2 | 573 | 170 | 510 | 46
507 | 44.396 | 20.3 | 31.86 | 0.04 | 1.06 | 0.53 | 0 | 0.49 | 0 | 0 | 0 | 0 | 0.34 | 0.01 | 0.07 | 0 | 0.014 | 0.05 | 0.32 | 0.52 | 0 | 0 | 1413 | 1800 | 1 | 0 | 59.7141 | 2 | 673 | 160 | 510 | 49
508 | 44.396 | 20.3 | 31.86 | 0.04 | 1.06 | 0.53 | 0 | 0.49 | 0 | 0 | 0 | 0 | 0.34 | 0.01 | 0.07 | 0 | 0.014 | 0.05 | 0.32 | 0.52 | 0 | 0 | 1413 | 1800 | 1 | 0 | 59.7141 | 2 | 773 | 150 | 510 | 52
509 | 44.396 | 20.3 | 31.86 | 0.04 | 1.06 | 0.53 | 0 | 0.49 | 0 | 0 | 0 | 0 | 0.34 | 0.01 | 0.07 | 0 | 0.014 | 0.05 | 0.32 | 0.52 | 0 | 0 | 1413 | 1800 | 1 | 0 | 59.7141 | 2 | 873 | 140 | 460 | 49
510 | 44.396 | 20.3 | 31.86 | 0.04 | 1.06 | 0.53 | 0 | 0.49 | 0 | 0 | 0 | 0 | 0.34 | 0.01 | 0.07 | 0 | 0.014 | 0.05 | 0.32 | 0.52 | 0 | 0 | 1413 | 1800 | 1 | 0 | 59.7141 | 2 | 973 | 140 | 370 | 42
511 | 44.396 | 20.3 | 31.86 | 0.04 | 1.06 | 0.53 | 0 | 0.49 | 0 | 0 | 0 | 0 | 0.34 | 0.01 | 0.07 | 0 | 0.014 | 0.05 | 0.32 | 0.52 | 0 | 0 | 1413 | 1800 | 1 | 0 | 59.7141 | 2 | 1073 | 130 | 210 | 83
512 | 44.396 | 20.3 | 31.86 | 0.04 | 1.06 | 0.53 | 0 | 0.49 | 0 | 0 | 0 | 0 | 0.34 | 0.01 | 0.07 | 0 | 0.014 | 0.05 | 0.32 | 0.52 | 0 | 0 | 1413 | 1800 | 1 | 0 | 59.7141 | 2 | 1173 | 76 | 120 | 82
513 | 44.396 | 20.3 | 31.86 | 0.04 | 1.06 | 0.53 | 0 | 0.49 | 0 | 0 | 0 | 0 | 0.34 | 0.01 | 0.07 | 0 | 0.014 | 0.05 | 0.32 | 0.52 | 0 | 0 | 1413 | 1800 | 1 | 0 | 59.7141 | 2 | 1273 | 49 | 71 | 87
514 | 44.403 | 20.24 | 31.83 | 0.09 | 1.16 | 0.5 | 0 | 0.46 | 0 | 0 | 0 | 0 | 0.31 | 0.01 | 0.1 | 0 | 0.017 | 0.01 | 0.37 | 0.5 | 0 | 0 | 1413 | 1800 | 1 | 0 | 48.5029 | 2 | 298 | 270 | 590 | 48
515 | 44.403 | 20.24 | 31.83 | 0.09 | 1.16 | 0.5 | 0 | 0.46 | 0 | 0 | 0 | 0 | 0.31 | 0.01 | 0.1 | 0 | 0.017 | 0.01 | 0.37 | 0.5 | 0 | 0 | 1413 | 1800 | 1 | 0 | 48.5029 | 2 | 373 | 240 | 550 | 45
516 | 44.403 | 20.24 | 31.83 | 0.09 | 1.16 | 0.5 | 0 | 0.46 | 0 | 0 | 0 | 0 | 0.31 | 0.01 | 0.1 | 0 | 0.017 | 0.01 | 0.37 | 0.5 | 0 | 0 | 1413 | 1800 | 1 | 0 | 48.5029 | 2 | 473 | 220 | 530 | 44
517 | 44.403 | 20.24 | 31.83 | 0.09 | 1.16 | 0.5 | 0 | 0.46 | 0 | 0 | 0 | 0 | 0.31 | 0.01 | 0.1 | 0 | 0.017 | 0.01 | 0.37 | 0.5 | 0 | 0 | 1413 | 1800 | 1 | 0 | 48.5029 | 2 | 573 | 200 | 530 | 44
518 | 44.403 | 20.24 | 31.83 | 0.09 | 1.16 | 0.5 | 0 | 0.46 | 0 | 0 | 0 | 0 | 0.31 | 0.01 | 0.1 | 0 | 0.017 | 0.01 | 0.37 | 0.5 | 0 | 0 | 1413 | 1800 | 1 | 0 | 48.5029 | 2 | 673 | 200 | 530 | 47
519 | 44.403 | 20.24 | 31.83 | 0.09 | 1.16 | 0.5 | 0 | 0.46 | 0 | 0 | 0 | 0 | 0.31 | 0.01 | 0.1 | 0 | 0.017 | 0.01 | 0.37 | 0.5 | 0 | 0 | 1413 | 1800 | 1 | 0 | 48.5029 | 2 | 773 | 190 | 530 | 49
520 | 44.403 | 20.24 | 31.83 | 0.09 | 1.16 | 0.5 | 0 | 0.46 | 0 | 0 | 0 | 0 | 0.31 | 0.01 | 0.1 | 0 | 0.017 | 0.01 | 0.37 | 0.5 | 0 | 0 | 1413 | 1800 | 1 | 0 | 48.5029 | 2 | 873 | 180 | 500 | 47
521 | 44.403 | 20.24 | 31.83 | 0.09 | 1.16 | 0.5 | 0 | 0.46 | 0 | 0 | 0 | 0 | 0.31 | 0.01 | 0.1 | 0 | 0.017 | 0.01 | 0.37 | 0.5 | 0 | 0 | 1413 | 1800 | 1 | 0 | 48.5029 | 2 | 973 | 170 | 410 | 37
522 | 44.403 | 20.24 | 31.83 | 0.09 | 1.16 | 0.5 | 0 | 0.46 | 0 | 0 | 0 | 0 | 0.31 | 0.01 | 0.1 | 0 | 0.017 | 0.01 | 0.37 | 0.5 | 0 | 0 | 1413 | 1800 | 1 | 0 | 48.5029 | 2 | 1073 | 140 | 220 | 66
523 | 44.403 | 20.24 | 31.83 | 0.09 | 1.16 | 0.5 | 0 | 0.46 | 0 | 0 | 0 | 0 | 0.31 | 0.01 | 0.1 | 0 | 0.017 | 0.01 | 0.37 | 0.5 | 0 | 0 | 1413 | 1800 | 1 | 0 | 48.5029 | 2 | 1173 | 90 | 130 | 80
524 | 44.403 | 20.24 | 31.83 | 0.09 | 1.16 | 0.5 | 0 | 0.46 | 0 | 0 | 0 | 0 | 0.31 | 0.01 | 0.1 | 0 | 0.017 | 0.01 | 0.37 | 0.5 | 0 | 0 | 1413 | 1800 | 1 | 0 | 48.5029 | 2 | 1273 | 63 | 83 | 73
558 | 65.9046 | 17.61 | 12.5 | 0.06 | 1.73 | 0.82 | 0.79 | 0.019 | 0 | 0 | 0.032 | 0 | 0.1 | 0.02 | 0.04 | 0.0004 | 0.022 | 0.009 | 0.33 | 0.013 | 0 | 0 | 1473 | 1200 | 1 | 0 | 168.897 | 1 | 298 | 210 | 580 | 61
559 | 65.9046 | 17.61 | 12.5 | 0.06 | 1.73 | 0.82 | 0.79 | 0.019 | 0 | 0 | 0.032 | 0 | 0.1 | 0.02 | 0.04 | 0.0004 | 0.022 | 0.009 | 0.33 | 0.013 | 0 | 0 | 1473 | 1200 | 1 | 0 | 168.897 | 1 | 573 | 158 | 430 | 37
560 | 65.9046 | 17.61 | 12.5 | 0.06 | 1.73 | 0.82 | 0.79 | 0.019 | 0 | 0 | 0.032 | 0 | 0.1 | 0.02 | 0.04 | 0.0004 | 0.022 | 0.009 | 0.33 | 0.013 | 0 | 0 | 1473 | 1200 | 1 | 0 | 168.897 | 1 | 673 | 141 | 436 | 39
561 | 65.9046 | 17.61 | 12.5 | 0.06 | 1.73 | 0.82 | 0.79 | 0.019 | 0 | 0 | 0.032 | 0 | 0.1 | 0.02 | 0.04 | 0.0004 | 0.022 | 0.009 | 0.33 | 0.013 | 0 | 0 | 1473 | 1200 | 1 | 0 | 168.897 | 1 | 773 | 151 | 430 | 37
562 | 65.9046 | 17.61 | 12.5 | 0.06 | 1.73 | 0.82 | 0.79 | 0.019 | 0 | 0 | 0.032 | 0 | 0.1 | 0.02 | 0.04 | 0.0004 | 0.022 | 0.009 | 0.33 | 0.013 | 0 | 0 | 1473 | 1200 | 1 | 0 | 168.897 | 1 | 823 | 138 | 414 | 37
563 | 65.9046 | 17.61 | 12.5 | 0.06 | 1.73 | 0.82 | 0.79 | 0.019 | 0 | 0 | 0.032 | 0 | 0.1 | 0.02 | 0.04 | 0.0004 | 0.022 | 0.009 | 0.33 | 0.013 | 0 | 0 | 1473 | 1200 | 1 | 0 | 168.897 | 1 | 873 | 135 | 398 | 35
564 | 65.9046 | 17.61 | 12.5 | 0.06 | 1.73 | 0.82 | 0.79 | 0.019 | 0 | 0 | 0.032 | 0 | 0.1 | 0.02 | 0.04 | 0.0004 | 0.022 | 0.009 | 0.33 | 0.013 | 0 | 0 | 1473 | 1200 | 1 | 0 | 168.897 | 1 | 923 | 127 | 370 | 30
565 | 65.9046 | 17.61 | 12.5 | 0.06 | 1.73 | 0.82 | 0.79 | 0.019 | 0 | 0 | 0.032 | 0 | 0.1 | 0.02 | 0.04 | 0.0004 | 0.022 | 0.009 | 0.33 | 0.013 | 0 | 0 | 1473 | 1200 | 1 | 0 | 168.897 | 1 | 973 | 143 | 315 | 18
566 | 65.9046 | 17.61 | 12.5 | 0.06 | 1.73 | 0.82 | 0.79 | 0.019 | 0 | 0 | 0.032 | 0 | 0.1 | 0.02 | 0.04 | 0.0004 | 0.022 | 0.009 | 0.33 | 0.013 | 0 | 0 | 1473 | 1200 | 1 | 0 | 168.897 | 1 | 1023 | 117 | 256 | 11
567 | 66.6067 | 17.26 | 12.21 | 0.07 | 1.7 | 0.8 | 0.77 | 0.018 | 0 | 0 | 0.032 | 0 | 0.09 | 0.021 | 0.05 | 0.0003 | 0.019 | 0.011 | 0.33 | 0.012 | 0 | 0 | 1473 | 1200 | 1 | 0 | 128 | 1 | 298 | 205 | 580 | 62
568 | 66.6067 | 17.26 | 12.21 | 0.07 | 1.7 | 0.8 | 0.77 | 0.018 | 0 | 0 | 0.032 | 0 | 0.09 | 0.021 | 0.05 | 0.0003 | 0.019 | 0.011 | 0.33 | 0.012 | 0 | 0 | 1473 | 1200 | 1 | 0 | 128 | 1 | 373 | 200 | 492 | 50
569 | 66.6067 | 17.26 | 12.21 | 0.07 | 1.7 | 0.8 | 0.77 | 0.018 | 0 | 0 | 0.032 | 0 | 0.09 | 0.021 | 0.05 | 0.0003 | 0.019 | 0.011 | 0.33 | 0.012 | 0 | 0 | 1473 | 1200 | 1 | 0 | 128 | 1 | 473 | 162 | 445 | 43
570 | 66.6067 | 17.26 | 12.21 | 0.07 | 1.7 | 0.8 | 0.77 | 0.018 | 0 | 0 | 0.032 | 0 | 0.09 | 0.021 | 0.05 | 0.0003 | 0.019 | 0.011 | 0.33 | 0.012 | 0 | 0 | 1473 | 1200 | 1 | 0 | 128 | 1 | 573 | 141 | 430 | 39
571 | 66.6067 | 17.26 | 12.21 | 0.07 | 1.7 | 0.8 | 0.77 | 0.018 | 0 | 0 | 0.032 | 0 | 0.09 | 0.021 | 0.05 | 0.0003 | 0.019 | 0.011 | 0.33 | 0.012 | 0 | 0 | 1473 | 1200 | 1 | 0 | 128 | 1 | 673 | 143 | 434 | 38
572 | 66.6067 | 17.26 | 12.21 | 0.07 | 1.7 | 0.8 | 0.77 | 0.018 | 0 | 0 | 0.032 | 0 | 0.09 | 0.021 | 0.05 | 0.0003 | 0.019 | 0.011 | 0.33 | 0.012 | 0 | 0 | 1473 | 1200 | 1 | 0 | 128 | 1 | 773 | 116 | 415 | 39
573 | 66.6067 | 17.26 | 12.21 | 0.07 | 1.7 | 0.8 | 0.77 | 0.018 | 0 | 0 | 0.032 | 0 | 0.09 | 0.021 | 0.05 | 0.0003 | 0.019 | 0.011 | 0.33 | 0.012 | 0 | 0 | 1473 | 1200 | 1 | 0 | 128 | 1 | 823 | 128 | 412 | 38
574 | 66.6067 | 17.26 | 12.21 | 0.07 | 1.7 | 0.8 | 0.77 | 0.018 | 0 | 0 | 0.032 | 0 | 0.09 | 0.021 | 0.05 | 0.0003 | 0.019 | 0.011 | 0.33 | 0.012 | 0 | 0 | 1473 | 1200 | 1 | 0 | 128 | 1 | 873 | 130 | 400 | 36
575 | 66.6067 | 17.26 | 12.21 | 0.07 | 1.7 | 0.8 | 0.77 | 0.018 | 0 | 0 | 0.032 | 0 | 0.09 | 0.021 | 0.05 | 0.0003 | 0.019 | 0.011 | 0.33 | 0.012 | 0 | 0 | 1473 | 1200 | 1 | 0 | 128 | 1 | 923 | 135 | 371 | 30
576 | 66.6067 | 17.26 | 12.21 | 0.07 | 1.7 | 0.8 | 0.77 | 0.018 | 0 | 0 | 0.032 | 0 | 0.09 | 0.021 | 0.05 | 0.0003 | 0.019 | 0.011 | 0.33 | 0.012 | 0 | 0 | 1473 | 1200 | 1 | 0 | 128 | 1 | 973 | 129 | 317 | 16
577 | 66.6067 | 17.26 | 12.21 | 0.07 | 1.7 | 0.8 | 0.77 | 0.018 | 0 | 0 | 0.032 | 0 | 0.09 | 0.021 | 0.05 | 0.0003 | 0.019 | 0.011 | 0.33 | 0.012 | 0 | 0 | 1473 | 1200 | 1 | 0 | 128 | 1 | 1023 | 142 | 265 | 11
578 | 65.5546 | 17.89 | 12.55 | 0.11 | 1.74 | 0.77 | 0.77 | 0.02 | 0 | 0 | 0.033 | 0 | 0.09 | 0.016 | 0.05 | 0.0004 | 0.025 | 0.007 | 0.37 | 0.004 | 0 | 0 | 1473 | 1200 | 1 | 0 | 68.5935 | 1 | 298 | 215 | 560 | 65
579 | 65.5546 | 17.89 | 12.55 | 0.11 | 1.74 | 0.77 | 0.77 | 0.02 | 0 | 0 | 0.033 | 0 | 0.09 | 0.016 | 0.05 | 0.0004 | 0.025 | 0.007 | 0.37 | 0.004 | 0 | 0 | 1473 | 1200 | 1 | 0 | 68.5935 | 1 | 373 | 188 | 482 | 52
580 | 65.5546 | 17.89 | 12.55 | 0.11 | 1.74 | 0.77 | 0.77 | 0.02 | 0 | 0 | 0.033 | 0 | 0.09 | 0.016 | 0.05 | 0.0004 | 0.025 | 0.007 | 0.37 | 0.004 | 0 | 0 | 1473 | 1200 | 1 | 0 | 68.5935 | 1 | 473 | 154 | 439 | 44
581 | 65.5546 | 17.89 | 12.55 | 0.11 | 1.74 | 0.77 | 0.77 | 0.02 | 0 | 0 | 0.033 | 0 | 0.09 | 0.016 | 0.05 | 0.0004 | 0.025 | 0.007 | 0.37 | 0.004 | 0 | 0 | 1473 | 1200 | 1 | 0 | 68.5935 | 1 | 573 | 156 | 425 | 36
582 | 65.5546 | 17.89 | 12.55 | 0.11 | 1.74 | 0.77 | 0.77 | 0.02 | 0 | 0 | 0.033 | 0 | 0.09 | 0.016 | 0.05 | 0.0004 | 0.025 | 0.007 | 0.37 | 0.004 | 0 | 0 | 1473 | 1200 | 1 | 0 | 68.5935 | 1 | 673 | 130 | 431 | 41
583 | 65.5546 | 17.89 | 12.55 | 0.11 | 1.74 | 0.77 | 0.77 | 0.02 | 0 | 0 | 0.033 | 0 | 0.09 | 0.016 | 0.05 | 0.0004 | 0.025 | 0.007 | 0.37 | 0.004 | 0 | 0 | 1473 | 1200 | 1 | 0 | 68.5935 | 1 | 773 | 120 | 426 | 40
584 | 65.5546 | 17.89 | 12.55 | 0.11 | 1.74 | 0.77 | 0.77 | 0.02 | 0 | 0 | 0.033 | 0 | 0.09 | 0.016 | 0.05 | 0.0004 | 0.025 | 0.007 | 0.37 | 0.004 | 0 | 0 | 1473 | 1200 | 1 | 0 | 68.5935 | 1 | 823 | 120 | 412 | 39
585 | 65.5546 | 17.89 | 12.55 | 0.11 | 1.74 | 0.77 | 0.77 | 0.02 | 0 | 0 | 0.033 | 0 | 0.09 | 0.016 | 0.05 | 0.0004 | 0.025 | 0.007 | 0.37 | 0.004 | 0 | 0 | 1473 | 1200 | 1 | 0 | 68.5935 | 1 | 873 | 120 | 395 | 37
586 | 65.5546 | 17.89 | 12.55 | 0.11 | 1.74 | 0.77 | 0.77 | 0.02 | 0 | 0 | 0.033 | 0 | 0.09 | 0.016 | 0.05 | 0.0004 | 0.025 | 0.007 | 0.37 | 0.004 | 0 | 0 | 1473 | 1200 | 1 | 0 | 68.5935 | 1 | 923 | 116 | 374 | 32
587 | 65.5546 | 17.89 | 12.55 | 0.11 | 1.74 | 0.77 | 0.77 | 0.02 | 0 | 0 | 0.033 | 0 | 0.09 | 0.016 | 0.05 | 0.0004 | 0.025 | 0.007 | 0.37 | 0.004 | 0 | 0 | 1473 | 1200 | 1 | 0 | 68.5935 | 1 | 973 | 135 | 312 | 16
588 | 65.5546 | 17.89 | 12.55 | 0.11 | 1.74 | 0.77 | 0.77 | 0.02 | 0 | 0 | 0.033 | 0 | 0.09 | 0.016 | 0.05 | 0.0004 | 0.025 | 0.007 | 0.37 | 0.004 | 0 | 0 | 1473 | 1200 | 1 | 0 | 68.5935 | 1 | 1023 | 128 | 268 | 12
589 | 66.1161 | 17.56 | 12.24 | 0.15 | 1.81 | 0.63 | 0.87 | 0.019 | 0 | 0 | 0.041 | 0 | 0.14 | 0.0222 | 0.053 | 0.0027 | 0.027 | 0.011 | 0.3 | 0.008 | 0 | 0 | 1403 | Na | 1 | 0 | 294.0668 | 1 | 298 | 250 | 580 | 63
590 | 66.1161 | 17.56 | 12.24 | 0.15 | 1.81 | 0.63 | 0.87 | 0.019 | 0 | 0 | 0.041 | 0 | 0.14 | 0.0222 | 0.053 | 0.0027 | 0.027 | 0.011 | 0.3 | 0.008 | 0 | 0 | 1403 | Na | 1 | 0 | 294.0668 | 1 | 373 | 235 | 496 | 52
591 | 66.1161 | 17.56 | 12.24 | 0.15 | 1.81 | 0.63 | 0.87 | 0.019 | 0 | 0 | 0.041 | 0 | 0.14 | 0.0222 | 0.053 | 0.0027 | 0.027 | 0.011 | 0.3 | 0.008 | 0 | 0 | 1403 | Na | 1 | 0 | 294.0668 | 1 | 473 | 204 | 449 | 41
592 | 66.1161 | 17.56 | 12.24 | 0.15 | 1.81 | 0.63 | 0.87 | 0.019 | 0 | 0 | 0.041 | 0 | 0.14 | 0.0222 | 0.053 | 0.0027 | 0.027 | 0.011 | 0.3 | 0.008 | 0 | 0 | 1403 | Na | 1 | 0 | 294.0668 | 1 | 573 | 192 | 430 | 37
593 | 66.1161 | 17.56 | 12.24 | 0.15 | 1.81 | 0.63 | 0.87 | 0.019 | 0 | 0 | 0.041 | 0 | 0.14 | 0.0222 | 0.053 | 0.0027 | 0.027 | 0.011 | 0.3 | 0.008 | 0 | 0 | 1403 | Na | 1 | 0 | 294.0668 | 1 | 673 | 190 | 434 | 37
594 | 66.1161 | 17.56 | 12.24 | 0.15 | 1.81 | 0.63 | 0.87 | 0.019 | 0 | 0 | 0.041 | 0 | 0.14 | 0.0222 | 0.053 | 0.0027 | 0.027 | 0.011 | 0.3 | 0.008 | 0 | 0 | 1403 | Na | 1 | 0 | 294.0668 | 1 | 773 | 168 | 427 | 36
595 | 66.1161 | 17.56 | 12.24 | 0.15 | 1.81 | 0.63 | 0.87 | 0.019 | 0 | 0 | 0.041 | 0 | 0.14 | 0.0222 | 0.053 | 0.0027 | 0.027 | 0.011 | 0.3 | 0.008 | 0 | 0 | 1403 | Na | 1 | 0 | 294.0668 | 1 | 823 | 174 | 414 | 34
596 | 66.1161 | 17.56 | 12.24 | 0.15 | 1.81 | 0.63 | 0.87 | 0.019 | 0 | 0 | 0.041 | 0 | 0.14 | 0.0222 | 0.053 | 0.0027 | 0.027 | 0.011 | 0.3 | 0.008 | 0 | 0 | 1403 | Na | 1 | 0 | 294.0668 | 1 | 873 | 172 | 396 | 36
597 | 66.1161 | 17.56 | 12.24 | 0.15 | 1.81 | 0.63 | 0.87 | 0.019 | 0 | 0 | 0.041 | 0 | 0.14 | 0.0222 | 0.053 | 0.0027 | 0.027 | 0.011 | 0.3 | 0.008 | 0 | 0 | 1403 | Na | 1 | 0 | 294.0668 | 1 | 923 | 153 | 367 | 35
598 | 66.1161 | 17.56 | 12.24 | 0.15 | 1.81 | 0.63 | 0.87 | 0.019 | 0 | 0 | 0.041 | 0 | 0.14 | 0.0222 | 0.053 | 0.0027 | 0.027 | 0.011 | 0.3 | 0.008 | 0 | 0 | 1403 | Na | 1 | 0 | 294.0668 | 1 | 973 | 160 | 327 | 35
599 | 66.1161 | 17.56 | 12.24 | 0.15 | 1.81 | 0.63 | 0.87 | 0.019 | 0 | 0 | 0.041 | 0 | 0.14 | 0.0222 | 0.053 | 0.0027 | 0.027 | 0.011 | 0.3 | 0.008 | 0 | 0 | 1403 | Na | 1 | 0 | 294.0668 | 1 | 1023 | 158 | 272 | 37
600 | 66.1141 | 18.05 | 12.13 | 0.06 | 1.76 | 0.49 | 0.88 | 0.036 | 0 | 0 | 0.036 | 0 | 0.08 | 0.0241 | 0.065 | 0.0018 | 0.019 | 0.027 | 0.22 | 0.007 | 0 | 0 | 1403 | Na | 1 | 0 | 222.8609 | 1 | 298 | 250 | 570 | 61
601 | 66.1141 | 18.05 | 12.13 | 0.06 | 1.76 | 0.49 | 0.88 | 0.036 | 0 | 0 | 0.036 | 0 | 0.08 | 0.0241 | 0.065 | 0.0018 | 0.019 | 0.027 | 0.22 | 0.007 | 0 | 0 | 1403 | Na | 1 | 0 | 222.8609 | 1 | 373 | 222 | 492 | 50
602 | 66.1141 | 18.05 | 12.13 | 0.06 | 1.76 | 0.49 | 0.88 | 0.036 | 0 | 0 | 0.036 | 0 | 0.08 | 0.0241 | 0.065 | 0.0018 | 0.019 | 0.027 | 0.22 | 0.007 | 0 | 0 | 1403 | Na | 1 | 0 | 222.8609 | 1 | 473 | 201 | 443 | 40
603 | 66.1141 | 18.05 | 12.13 | 0.06 | 1.76 | 0.49 | 0.88 | 0.036 | 0 | 0 | 0.036 | 0 | 0.08 | 0.0241 | 0.065 | 0.0018 | 0.019 | 0.027 | 0.22 | 0.007 | 0 | 0 | 1403 | Na | 1 | 0 | 222.8609 | 1 | 573 | 181 | 416 | 36
604 | 66.1141 | 18.05 | 12.13 | 0.06 | 1.76 | 0.49 | 0.88 | 0.036 | 0 | 0 | 0.036 | 0 | 0.08 | 0.0241 | 0.065 | 0.0018 | 0.019 | 0.027 | 0.22 | 0.007 | 0 | 0 | 1403 | Na | 1 | 0 | 222.8609 | 1 | 673 | 177 | 427 | 37
605 | 66.1141 | 18.05 | 12.13 | 0.06 | 1.76 | 0.49 | 0.88 | 0.036 | 0 | 0 | 0.036 | 0 | 0.08 | 0.0241 | 0.065 | 0.0018 | 0.019 | 0.027 | 0.22 | 0.007 | 0 | 0 | 1403 | Na | 1 | 0 | 222.8609 | 1 | 773 | 171 | 420 | 35
606 | 66.1141 | 18.05 | 12.13 | 0.06 | 1.76 | 0.49 | 0.88 | 0.036 | 0 | 0 | 0.036 | 0 | 0.08 | 0.0241 | 0.065 | 0.0018 | 0.019 | 0.027 | 0.22 | 0.007 | 0 | 0 | 1403 | Na | 1 | 0 | 222.8609 | 1 | 823 | 169 | 407 | 34
607 | 66.1141 | 18.05 | 12.13 | 0.06 | 1.76 | 0.49 | 0.88 | 0.036 | 0 | 0 | 0.036 | 0 | 0.08 | 0.0241 | 0.065 | 0.0018 | 0.019 | 0.027 | 0.22 | 0.007 | 0 | 0 | 1403 | Na | 1 | 0 | 222.8609 | 1 | 873 | 168 | 391 | 36
608 | 66.1141 | 18.05 | 12.13 | 0.06 | 1.76 | 0.49 | 0.88 | 0.036 | 0 | 0 | 0.036 | 0 | 0.08 | 0.0241 | 0.065 | 0.0018 | 0.019 | 0.027 | 0.22 | 0.007 | 0 | 0 | 1403 | Na | 1 | 0 | 222.8609 | 1 | 923 | 148 | 353 | 36
609 | 66.1141 | 18.05 | 12.13 | 0.06 | 1.76 | 0.49 | 0.88 | 0.036 | 0 | 0 | 0.036 | 0 | 0.08 | 0.0241 | 0.065 | 0.0018 | 0.019 | 0.027 | 0.22 | 0.007 | 0 | 0 | 1403 | Na | 1 | 0 | 222.8609 | 1 | 973 | 153 | 312 | 29
610 | 66.1141 | 18.05 | 12.13 | 0.06 | 1.76 | 0.49 | 0.88 | 0.036 | 0 | 0 | 0.036 | 0 | 0.08 | 0.0241 | 0.065 | 0.0018 | 0.019 | 0.027 | 0.22 | 0.007 | 0 | 0 | 1403 | Na | 1 | 0 | 222.8609 | 1 | 1023 | 143 | 262 | 27
611 | 65.9177 | 17.7 | 12.38 | 0.19 | 1.82 | 0.54 | 0.87 | 0.019 | 0 | 0 | 0.042 | 0 | 0.11 | 0.0223 | 0.06 | 0.002 | 0.028 | 0.012 | 0.28 | 0.007 | 0 | 0 | 1403 | Na | 1 | 0 | 294.0668 | 1 | 298 | 250 | 580 | 61
612 | 65.9177 | 17.7 | 12.38 | 0.19 | 1.82 | 0.54 | 0.87 | 0.019 | 0 | 0 | 0.042 | 0 | 0.11 | 0.0223 | 0.06 | 0.002 | 0.028 | 0.012 | 0.28 | 0.007 | 0 | 0 | 1403 | Na | 1 | 0 | 294.0668 | 1 | 373 | 245 | 507 | 50
613 | 65.9177 | 17.7 | 12.38 | 0.19 | 1.82 | 0.54 | 0.87 | 0.019 | 0 | 0 | 0.042 | 0 | 0.11 | 0.0223 | 0.06 | 0.002 | 0.028 | 0.012 | 0.28 | 0.007 | 0 | 0 | 1403 | Na | 1 | 0 | 294.0668 | 1 | 473 | 209 | 452 | 42
614 | 65.9177 | 17.7 | 12.38 | 0.19 | 1.82 | 0.54 | 0.87 | 0.019 | 0 | 0 | 0.042 | 0 | 0.11 | 0.0223 | 0.06 | 0.002 | 0.028 | 0.012 | 0.28 | 0.007 | 0 | 0 | 1403 | Na | 1 | 0 | 294.0668 | 1 | 573 | 206 | 437 | 36
615 | 65.9177 | 17.7 | 12.38 | 0.19 | 1.82 | 0.54 | 0.87 | 0.019 | 0 | 0 | 0.042 | 0 | 0.11 | 0.0223 | 0.06 | 0.002 | 0.028 | 0.012 | 0.28 | 0.007 | 0 | 0 | 1403 | Na | 1 | 0 | 294.0668 | 1 | 673 | 190 | 442 | 36
616 | 65.9177 | 17.7 | 12.38 | 0.19 | 1.82 | 0.54 | 0.87 | 0.019 | 0 | 0 | 0.042 | 0 | 0.11 | 0.0223 | 0.06 | 0.002 | 0.028 | 0.012 | 0.28 | 0.007 | 0 | 0 | 1403 | Na | 1 | 0 | 294.0668 | 1 | 773 | 183 | 432 | 36
617 | 65.9177 | 17.7 | 12.38 | 0.19 | 1.82 | 0.54 | 0.87 | 0.019 | 0 | 0 | 0.042 | 0 | 0.11 | 0.0223 | 0.06 | 0.002 | 0.028 | 0.012 | 0.28 | 0.007 | 0 | 0 | 1403 | Na | 1 | 0 | 294.0668 | 1 | 823 | 179 | 416 | 36
618 | 65.9177 | 17.7 | 12.38 | 0.19 | 1.82 | 0.54 | 0.87 | 0.019 | 0 | 0 | 0.042 | 0 | 0.11 | 0.0223 | 0.06 | 0.002 | 0.028 | 0.012 | 0.28 | 0.007 | 0 | 0 | 1403 | Na | 1 | 0 | 294.0668 | 1 | 873 | 170 | 398 | 36
619 | 65.9177 | 17.7 | 12.38 | 0.19 | 1.82 | 0.54 | 0.87 | 0.019 | 0 | 0 | 0.042 | 0 | 0.11 | 0.0223 | 0.06 | 0.002 | 0.028 | 0.012 | 0.28 | 0.007 | 0 | 0 | 1403 | Na | 1 | 0 | 294.0668 | 1 | 923 | 170 | 371 | 34
620 | 65.9177 | 17.7 | 12.38 | 0.19 | 1.82 | 0.54 | 0.87 | 0.019 | 0 | 0 | 0.042 | 0 | 0.11 | 0.0223 | 0.06 | 0.002 | 0.028 | 0.012 | 0.28 | 0.007 | 0 | 0 | 1403 | Na | 1 | 0 | 294.0668 | 1 | 973 | 166 | 328 | 39
621 | 65.9177 | 17.7 | 12.38 | 0.19 | 1.82 | 0.54 | 0.87 | 0.019 | 0 | 0 | 0.042 | 0 | 0.11 | 0.0223 | 0.06 | 0.002 | 0.028 | 0.012 | 0.28 | 0.007 | 0 | 0 | 1403 | Na | 1 | 0 | 294.0668 | 1 | 1023 | 161 | 278 | 39
622 | 70.308 | 18.55 | 9 | 0.1 | 0.96 | 0.63 | 0.01 | 0.02 | 0 | 0 | 0.057 | 0 | 0.02 | 0.02 | 0.07 | 0.001 | 0.028 | 0.004 | 0.22 | 0.002 | 0 | 0 | 1373 | 1800 | 1 | 0 | 181.0193 | 1 | 298 | 245 | 630 | 65
623 | 70.308 | 18.55 | 9 | 0.1 | 0.96 | 0.63 | 0.01 | 0.02 | 0 | 0 | 0.057 | 0 | 0.02 | 0.02 | 0.07 | 0.001 | 0.028 | 0.004 | 0.22 | 0.002 | 0 | 0 | 1373 | 1800 | 1 | 0 | 181.0193 | 1 | 373 | 206 | 500 | 61
624 | 70.308 | 18.55 | 9 | 0.1 | 0.96 | 0.63 | 0.01 | 0.02 | 0 | 0 | 0.057 | 0 | 0.02 | 0.02 | 0.07 | 0.001 | 0.028 | 0.004 | 0.22 | 0.002 | 0 | 0 | 1373 | 1800 | 1 | 0 | 181.0193 | 1 | 473 | 183 | 457 | 47
625 | 70.308 | 18.55 | 9 | 0.1 | 0.96 | 0.63 | 0.01 | 0.02 | 0 | 0 | 0.057 | 0 | 0.02 | 0.02 | 0.07 | 0.001 | 0.028 | 0.004 | 0.22 | 0.002 | 0 | 0 | 1373 | 1800 | 1 | 0 | 181.0193 | 1 | 573 | 140 | 460 | 46
626 | 70.308 | 18.55 | 9 | 0.1 | 0.96 | 0.63 | 0.01 | 0.02 | 0 | 0 | 0.057 | 0 | 0.02 | 0.02 | 0.07 | 0.001 | 0.028 | 0.004 | 0.22 | 0.002 | 0 | 0 | 1373 | 1800 | 1 | 0 | 181.0193 | 1 | 673 | 161 | 458 | 47
627 | 70.308 | 18.55 | 9 | 0.1 | 0.96 | 0.63 | 0.01 | 0.02 | 0 | 0 | 0.057 | 0 | 0.02 | 0.02 | 0.07 | 0.001 | 0.028 | 0.004 | 0.22 | 0.002 | 0 | 0 | 1373 | 1800 | 1 | 0 | 181.0193 | 1 | 773 | 151 | 430 | 45
628 | 70.308 | 18.55 | 9 | 0.1 | 0.96 | 0.63 | 0.01 | 0.02 | 0 | 0 | 0.057 | 0 | 0.02 | 0.02 | 0.07 | 0.001 | 0.028 | 0.004 | 0.22 | 0.002 | 0 | 0 | 1373 | 1800 | 1 | 0 | 181.0193 | 1 | 823 | 149 | 402 | 44
629 | 70.308 | 18.55 | 9 | 0.1 | 0.96 | 0.63 | 0.01 | 0.02 | 0 | 0 | 0.057 | 0 | 0.02 | 0.02 | 0.07 | 0.001 | 0.028 | 0.004 | 0.22 | 0.002 | 0 | 0 | 1373 | 1800 | 1 | 0 | 181.0193 | 1 | 873 | 141 | 370 | 46
630 | 70.308 | 18.55 | 9 | 0.1 | 0.96 | 0.63 | 0.01 | 0.02 | 0 | 0 | 0.057 | 0 | 0.02 | 0.02 | 0.07 | 0.001 | 0.028 | 0.004 | 0.22 | 0.002 | 0 | 0 | 1373 | 1800 | 1 | 0 | 181.0193 | 1 | 923 | 134 | 313 | 55
631 | 70.308 | 18.55 | 9 | 0.1 | 0.96 | 0.63 | 0.01 | 0.02 | 0 | 0 | 0.057 | 0 | 0.02 | 0.02 | 0.07 | 0.001 | 0.028 | 0.004 | 0.22 | 0.002 | 0 | 0 | 1373 | 1800 | 1 | 0 | 181.0193 | 1 | 973 | 129 | 254 | 75
632 | 70.308 | 18.55 | 9 | 0.1 | 0.96 | 0.63 | 0.01 | 0.02 | 0 | 0 | 0.057 | 0 | 0.02 | 0.02 | 0.07 | 0.001 | 0.028 | 0.004 | 0.22 | 0.002 | 0 | 0 | 1373 | 1800 | 1 | 0 | 181.0193 | 1 | 1023 | 119 | 204 | 89
633 | 70.3476 | 18.53 | 9.1 | 0.12 | 0.88 | 0.54 | 0.005 | 0.02 | 0 | 0 | 0.052 | 0 | 0.06 | 0.023 | 0.05 | 0.0004 | 0.029 | 0.01 | 0.21 | 0.023 | 0 | 0 | 1373 | 1800 | 1 | 0 | 512 | 1 | 298 | 229 | 645 | 64
634 | 70.3476 | 18.53 | 9.1 | 0.12 | 0.88 | 0.54 | 0.005 | 0.02 | 0 | 0 | 0.052 | 0 | 0.06 | 0.023 | 0.05 | 0.0004 | 0.029 | 0.01 | 0.21 | 0.023 | 0 | 0 | 1373 | 1800 | 1 | 0 | 512 | 1 | 373 | 198 | 489 | 55
635 | 70.3476 | 18.53 | 9.1 | 0.12 | 0.88 | 0.54 | 0.005 | 0.02 | 0 | 0 | 0.052 | 0 | 0.06 | 0.023 | 0.05 | 0.0004 | 0.029 | 0.01 | 0.21 | 0.023 | 0 | 0 | 1373 | 1800 | 1 | 0 | 512 | 1 | 473 | 178 | 454 | 45
636 | 70.3476 | 18.53 | 9.1 | 0.12 | 0.88 | 0.54 | 0.005 | 0.02 | 0 | 0 | 0.052 | 0 | 0.06 | 0.023 | 0.05 | 0.0004 | 0.029 | 0.01 | 0.21 | 0.023 | 0 | 0 | 1373 | 1800 | 1 | 0 | 512 | 1 | 573 | 164 | 446 | 43
637 | 70.3476 | 18.53 | 9.1 | 0.12 | 0.88 | 0.54 | 0.005 | 0.02 | 0 | 0 | 0.052 | 0 | 0.06 | 0.023 | 0.05 | 0.0004 | 0.029 | 0.01 | 0.21 | 0.023 | 0 | 0 | 1373 | 1800 | 1 | 0 | 512 | 1 | 673 | 149 | 438 | 42
638 | 70.3476 | 18.53 | 9.1 | 0.12 | 0.88 | 0.54 | 0.005 | 0.02 | 0 | 0 | 0.052 | 0 | 0.06 | 0.023 | 0.05 | 0.0004 | 0.029 | 0.01 | 0.21 | 0.023 | 0 | 0 | 1373 | 1800 | 1 | 0 | 512 | 1 | 723 | 147 | 428 | 42
639 | 70.3476 | 18.53 | 9.1 | 0.12 | 0.88 | 0.54 | 0.005 | 0.02 | 0 | 0 | 0.052 | 0 | 0.06 | 0.023 | 0.05 | 0.0004 | 0.029 | 0.01 | 0.21 | 0.023 | 0 | 0 | 1373 | 1800 | 1 | 0 | 512 | 1 | 773 | 147 | 412 | 40
640 | 70.3476 | 18.53 | 9.1 | 0.12 | 0.88 | 0.54 | 0.005 | 0.02 | 0 | 0 | 0.052 | 0 | 0.06 | 0.023 | 0.05 | 0.0004 | 0.029 | 0.01 | 0.21 | 0.023 | 0 | 0 | 1373 | 1800 | 1 | 0 | 512 | 1 | 823 | 146 | 387 | 41
641 | 70.3476 | 18.53 | 9.1 | 0.12 | 0.88 | 0.54 | 0.005 | 0.02 | 0 | 0 | 0.052 | 0 | 0.06 | 0.023 | 0.05 | 0.0004 | 0.029 | 0.01 | 0.21 | 0.023 | 0 | 0 | 1373 | 1800 | 1 | 0 | 512 | 1 | 873 | 136 | 347 | 36
642 | 70.3476 | 18.53 | 9.1 | 0.12 | 0.88 | 0.54 | 0.005 | 0.02 | 0 | 0 | 0.052 | 0 | 0.06 | 0.023 | 0.05 | 0.0004 | 0.029 | 0.01 | 0.21 | 0.023 | 0 | 0 | 1373 | 1800 | 1 | 0 | 512 | 1 | 923 | 122 | 292 | 46
643 | 70.3476 | 18.53 | 9.1 | 0.12 | 0.88 | 0.54 | 0.005 | 0.02 | 0 | 0 | 0.052 | 0 | 0.06 | 0.023 | 0.05 | 0.0004 | 0.029 | 0.01 | 0.21 | 0.023 | 0 | 0 | 1373 | 1800 | 1 | 0 | 512 | 1 | 973 | 115 | 243 | 65
644 | 65.86 | 17.05 | 12.6 | 2.24 | 1.1 | 0.7 | 0.001 | 0.03 | 0 | 0 | 0 | 0 | 0.31 | 0.017 | 0.05 | 0.003 | 0.034 | 0.003 | 0 | 0.002 | 0 | 0 | 1373 | 1800 | 1 | 0 | 388.0234 | 1 | 298 | 263 | 604 | 58
645 | 65.86 | 17.05 | 12.6 | 2.24 | 1.1 | 0.7 | 0.001 | 0.03 | 0 | 0 | 0 | 0 | 0.31 | 0.017 | 0.05 | 0.003 | 0.034 | 0.003 | 0 | 0.002 | 0 | 0 | 1373 | 1800 | 1 | 0 | 388.0234 | 1 | 773 | 166 | 502 | 42
646 | 65.86 | 17.05 | 12.6 | 2.24 | 1.1 | 0.7 | 0.001 | 0.03 | 0 | 0 | 0 | 0 | 0.31 | 0.017 | 0.05 | 0.003 | 0.034 | 0.003 | 0 | 0.002 | 0 | 0 | 1373 | 1800 | 1 | 0 | 388.0234 | 1 | 823 | 162 | 485 | 39
647 | 65.86 | 17.05 | 12.6 | 2.24 | 1.1 | 0.7 | 0.001 | 0.03 | 0 | 0 | 0 | 0 | 0.31 | 0.017 | 0.05 | 0.003 | 0.034 | 0.003 | 0 | 0.002 | 0 | 0 | 1373 | 1800 | 1 | 0 | 388.0234 | 1 | 873 | 167 | 451 | 40
648 | 65.86 | 17.05 | 12.6 | 2.24 | 1.1 | 0.7 | 0.001 | 0.03 | 0 | 0 | 0 | 0 | 0.31 | 0.017 | 0.05 | 0.003 | 0.034 | 0.003 | 0 | 0.002 | 0 | 0 | 1373 | 1800 | 1 | 0 | 388.0234 | 1 | 923 | 170 | 372 | 54
649 | 65.86 | 17.05 | 12.6 | 2.24 | 1.1 | 0.7 | 0.001 | 0.03 | 0 | 0 | 0 | 0 | 0.31 | 0.017 | 0.05 | 0.003 | 0.034 | 0.003 | 0 | 0.002 | 0 | 0 | 1373 | 1800 | 1 | 0 | 388.0234 | 1 | 973 | 158 | 318 | 51
650 | 65.86 | 17.05 | 12.6 | 2.24 | 1.1 | 0.7 | 0.001 | 0.03 | 0 | 0 | 0 | 0 | 0.31 | 0.017 | 0.05 | 0.003 | 0.034 | 0.003 | 0 | 0.002 | 0 | 0 | 1373 | 1800 | 1 | 0 | 388.0234 | 1 | 1023 | 142 | 260 | 65
651 | 65.86 | 17.05 | 12.6 | 2.24 | 1.1 | 0.7 | 0.001 | 0.03 | 0 | 0 | 0 | 0 | 0.31 | 0.017 | 0.05 | 0.003 | 0.034 | 0.003 | 0 | 0.002 | 0 | 0 | 1373 | 1800 | 1 | 0 | 388.0234 | 1 | 1073 | 122 | 206 | 81
652 | 69.0564 | 16.39 | 10.67 | 2.11 | 0.81 | 0.56 | 0.0005 | 0.0006 | 0 | 0 | 0 | 0 | 0.27 | 0.081 | 0.012 | 0.0005 | 0.024 | 0.004 | 0 | 0.011 | 0 | 0 | 1323 | 1800 | 1 | 0 | 548.748 | 1 | 298 | 279 | 598 | 60
653 | 69.0564 | 16.39 | 10.67 | 2.11 | 0.81 | 0.56 | 0.0005 | 0.0006 | 0 | 0 | 0 | 0 | 0.27 | 0.081 | 0.012 | 0.0005 | 0.024 | 0.004 | 0 | 0.011 | 0 | 0 | 1323 | 1800 | 1 | 0 | 548.748 | 1 | 373 | 218 | 512 | 49
654 | 69.0564 | 16.39 | 10.67 | 2.11 | 0.81 | 0.56 | 0.0005 | 0.0006 | 0 | 0 | 0 | 0 | 0.27 | 0.081 | 0.012 | 0.0005 | 0.024 | 0.004 | 0 | 0.011 | 0 | 0 | 1323 | 1800 | 1 | 0 | 548.748 | 1 | 473 | 187 | 465 | 45
655 | 69.0564 | 16.39 | 10.67 | 2.11 | 0.81 | 0.56 | 0.0005 | 0.0006 | 0 | 0 | 0 | 0 | 0.27 | 0.081 | 0.012 | 0.0005 | 0.024 | 0.004 | 0 | 0.011 | 0 | 0 | 1323 | 1800 | 1 | 0 | 548.748 | 1 | 573 | 160 | 447 | 41
656 | 69.0564 | 16.39 | 10.67 | 2.11 | 0.81 | 0.56 | 0.0005 | 0.0006 | 0 | 0 | 0 | 0 | 0.27 | 0.081 | 0.012 | 0.0005 | 0.024 | 0.004 | 0 | 0.011 | 0 | 0 | 1323 | 1800 | 1 | 0 | 548.748 | 1 | 673 | 153 | 423 | 40
657 | 69.0564 | 16.39 | 10.67 | 2.11 | 0.81 | 0.56 | 0.0005 | 0.0006 | 0 | 0 | 0 | 0 | 0.27 | 0.081 | 0.012 | 0.0005 | 0.024 | 0.004 | 0 | 0.011 | 0 | 0 | 1323 | 1800 | 1 | 0 | 548.748 | 1 | 773 | 159 | 427 | 40
658 | 69.0564 | 16.39 | 10.67 | 2.11 | 0.81 | 0.56 | 0.0005 | 0.0006 | 0 | 0 | 0 | 0 | 0.27 | 0.081 | 0.012 | 0.0005 | 0.024 | 0.004 | 0 | 0.011 | 0 | 0 | 1323 | 1800 | 1 | 0 | 548.748 | 1 | 823 | 148 | 412 | 41
659 | 69.0564 | 16.39 | 10.67 | 2.11 | 0.81 | 0.56 | 0.0005 | 0.0006 | 0 | 0 | 0 | 0 | 0.27 | 0.081 | 0.012 | 0.0005 | 0.024 | 0.004 | 0 | 0.011 | 0 | 0 | 1323 | 1800 | 1 | 0 | 548.748 | 1 | 873 | 142 | 393 | 43
660 | 69.0564 | 16.39 | 10.67 | 2.11 | 0.81 | 0.56 | 0.0005 | 0.0006 | 0 | 0 | 0 | 0 | 0.27 | 0.081 | 0.012 | 0.0005 | 0.024 | 0.004 | 0 | 0.011 | 0 | 0 | 1323 | 1800 | 1 | 0 | 548.748 | 1 | 923 | 155 | 351 | 46
661 | 69.0564 | 16.39 | 10.67 | 2.11 | 0.81 | 0.56 | 0.0005 | 0.0006 | 0 | 0 | 0 | 0 | 0.27 | 0.081 | 0.012 | 0.0005 | 0.024 | 0.004 | 0 | 0.011 | 0 | 0 | 1323 | 1800 | 1 | 0 | 548.748 | 1 | 973 | 134 | 298 | 61
662 | 69.0564 | 16.39 | 10.67 | 2.11 | 0.81 | 0.56 | 0.0005 | 0.0006 | 0 | 0 | 0 | 0 | 0.27 | 0.081 | 0.012 | 0.0005 | 0.024 | 0.004 | 0 | 0.011 | 0 | 0 | 1323 | 1800 | 1 | 0 | 548.748 | 1 | 1023 | 129 | 245 | 73
663 | 69.0564 | 16.39 | 10.67 | 2.11 | 0.81 | 0.56 | 0.0005 | 0.0006 | 0 | 0 | 0 | 0 | 0.27 | 0.081 | 0.012 | 0.0005 | 0.024 | 0.004 | 0 | 0.011 | 0 | 0 | 1323 | 1800 | 1 | 0 | 548.748 | 1 | 1073 | 110 | 197 | 89
664 | 70.674 | 19.1 | 8.4 | 0.04 | 0.91 | 0.49 | 0.1 | 0.1 | 0 | 0 | 0.05 | 0 | 0 | 0 | 0.06 | 0 | 0.026 | 0.01 | 0.04 | 0 | 0 | 0 | 1373 | 3600 | 1 | 0 | Na | 1 | 293 | 222.611 | 644.2969 | 60
665 | 70.674 | 19.1 | 8.4 | 0.04 | 0.91 | 0.49 | 0.1 | 0.1 | 0 | 0 | 0.05 | 0 | 0 | 0 | 0.06 | 0 | 0.026 | 0.01 | 0.04 | 0 | 0 | 0 | 1373 | 3600 | 1 | 0 | Na | 1 | 373 | 194.1717 | 484.4485 | 58
666 | 70.674 | 19.1 | 8.4 | 0.04 | 0.91 | 0.49 | 0.1 | 0.1 | 0 | 0 | 0.05 | 0 | 0 | 0 | 0.06 | 0 | 0.026 | 0.01 | 0.04 | 0 | 0 | 0 | 1373 | 3600 | 1 | 0 | Na | 1 | 473 | 160.8291 | 432.4733 | 45
667 | 70.674 | 19.1 | 8.4 | 0.04 | 0.91 | 0.49 | 0.1 | 0.1 | 0 | 0 | 0.05 | 0 | 0 | 0 | 0.06 | 0 | 0.026 | 0.01 | 0.04 | 0 | 0 | 0 | 1373 | 3600 | 1 | 0 | Na | 1 | 673 | 132.3898 | 415.802 | 41
668 | 70.674 | 19.1 | 8.4 | 0.04 | 0.91 | 0.49 | 0.1 | 0.1 | 0 | 0 | 0.05 | 0 | 0 | 0 | 0.06 | 0 | 0.026 | 0.01 | 0.04 | 0 | 0 | 0 | 1373 | 3600 | 1 | 0 | Na | 1 | 773 | 125.5251 | 382.4593 | 38
669 | 70.674 | 19.1 | 8.4 | 0.04 | 0.91 | 0.49 | 0.1 | 0.1 | 0 | 0 | 0.05 | 0 | 0 | 0 | 0.06 | 0 | 0.026 | 0.01 | 0.04 | 0 | 0 | 0 | 1373 | 3600 | 1 | 0 | Na | 1 | 873 | 125.5251 | 316.7548 | 41
670 | 70.674 | 19.1 | 8.4 | 0.04 | 0.91 | 0.49 | 0.1 | 0.1 | 0 | 0 | 0.05 | 0 | 0 | 0 | 0.06 | 0 | 0.026 | 0.01 | 0.04 | 0 | 0 | 0 | 1373 | 3600 | 1 | 0 | Na | 1 | 973 | 105.9118 | 255.9536 | 42
671 | 70 | 18.9 | 8.92 | 0.1 | 0.89 | 0.72 | 0.1 | 0.1 | 0 | 0 | 0.05 | 0 | 0 | 0 | 0.05 | 0 | 0.02 | 0.01 | 0.14 | 0 | 0 | 0 | 1373 | 3600 | 1 | 0 | Na | 1 | 293 | 324.6001 | 653.1229 | 59.3
672 | 70 | 18.9 | 8.92 | 0.1 | 0.89 | 0.72 | 0.1 | 0.1 | 0 | 0 | 0.05 | 0 | 0 | 0 | 0.05 | 0 | 0.02 | 0.01 | 0.14 | 0 | 0 | 0 | 1373 | 3600 | 1 | 0 | Na | 1 | 373 | 292.2382 | 507.9845 | 54.2
673 | 70 | 18.9 | 8.92 | 0.1 | 0.89 | 0.72 | 0.1 | 0.1 | 0 | 0 | 0.05 | 0 | 0 | 0 | 0.05 | 0 | 0.02 | 0.01 | 0.14 | 0 | 0 | 0 | 1373 | 3600 | 1 | 0 | Na | 1 | 473 | 242.2243 | 454.0479 | 40.1
674 | 70 | 18.9 | 8.92 | 0.1 | 0.89 | 0.72 | 0.1 | 0.1 | 0 | 0 | 0.05 | 0 | 0 | 0 | 0.05 | 0 | 0.02 | 0.01 | 0.14 | 0 | 0 | 0 | 1373 | 3600 | 1 | 0 | Na | 1 | 573 | 282.4315 | 437.3766 | 30.6
675 | 70 | 18.9 | 8.92 | 0.1 | 0.89 | 0.72 | 0.1 | 0.1 | 0 | 0 | 0.05 | 0 | 0 | 0 | 0.05 | 0 | 0.02 | 0.01 | 0.14 | 0 | 0 | 0 | 1373 | 3600 | 1 | 0 | Na | 1 | 673 | 276.5475 | 440.3186 | 35.1
676 | 70 | 18.9 | 8.92 | 0.1 | 0.89 | 0.72 | 0.1 | 0.1 | 0 | 0 | 0.05 | 0 | 0 | 0 | 0.05 | 0 | 0.02 | 0.01 | 0.14 | 0 | 0 | 0 | 1373 | 3600 | 1 | 0 | Na | 1 | 773 | 217.7076 | 413.8406 | 39
677 | 70 | 18.9 | 8.92 | 0.1 | 0.89 | 0.72 | 0.1 | 0.1 | 0 | 0 | 0.05 | 0 | 0 | 0 | 0.05 | 0 | 0.02 | 0.01 | 0.14 | 0 | 0 | 0 | 1373 | 3600 | 1 | 0 | Na | 1 | 873 | 196.133 | 362.846 | 39.6
678 | 70 | 18.9 | 8.92 | 0.1 | 0.89 | 0.72 | 0.1 | 0.1 | 0 | 0 | 0.05 | 0 | 0 | 0 | 0.05 | 0 | 0.02 | 0.01 | 0.14 | 0 | 0 | 0 | 1373 | 3600 | 1 | 0 | Na | 1 | 973 | 193.191 | 271.6442 | 46.2
687 | 69.123 | 18.4 | 10.32 | 0.08 | 1.52 | 0.43 | 0.02 | 0.02 | 0 | 0 | 0 | 0 | 0 | 0 | 0.05 | 0 | 0.016 | 0.021 | 0 | 0 | 0 | 0 | 1373 | Na | 1 | 0 | Na | 1 | 293 | 212.8043 | 566.8244 | 60
688 | 69.123 | 18.4 | 10.32 | 0.08 | 1.52 | 0.43 | 0.02 | 0.02 | 0 | 0 | 0 | 0 | 0 | 0 | 0.05 | 0 | 0.016 | 0.021 | 0 | 0 | 0 | 0 | 1373 | Na | 1 | 0 | Na | 1 | 473 | 125.5251 | 437.3766 | 46
689 | 69.123 | 18.4 | 10.32 | 0.08 | 1.52 | 0.43 | 0.02 | 0.02 | 0 | 0 | 0 | 0 | 0 | 0 | 0.05 | 0 | 0.016 | 0.021 | 0 | 0 | 0 | 0 | 1373 | Na | 1 | 0 | Na | 1 | 573 | 104.9312 | 407.9566 | 41
690 | 69.123 | 18.4 | 10.32 | 0.08 | 1.52 | 0.43 | 0.02 | 0.02 | 0 | 0 | 0 | 0 | 0 | 0 | 0.05 | 0 | 0.016 | 0.021 | 0 | 0 | 0 | 0 | 1373 | Na | 1 | 0 | Na | 1 | 673 | 110.8151 | 422.6666 | 40
691 | 69.123 | 18.4 | 10.32 | 0.08 | 1.52 | 0.43 | 0.02 | 0.02 | 0 | 0 | 0 | 0 | 0 | 0 | 0.05 | 0 | 0.016 | 0.021 | 0 | 0 | 0 | 0 | 1373 | Na | 1 | 0 | Na | 1 | 773 | 97.0858 | 405.0146 | 43
692 | 69.123 | 18.4 | 10.32 | 0.08 | 1.52 | 0.43 | 0.02 | 0.02 | 0 | 0 | 0 | 0 | 0 | 0 | 0.05 | 0 | 0.016 | 0.021 | 0 | 0 | 0 | 0 | 1373 | Na | 1 | 0 | Na | 1 | 823 | 97.0858 | 381.4787 | 42
693 | 69.123 | 18.4 | 10.32 | 0.08 | 1.52 | 0.43 | 0.02 | 0.02 | 0 | 0 | 0 | 0 | 0 | 0 | 0.05 | 0 | 0.016 | 0.021 | 0 | 0 | 0 | 0 | 1373 | Na | 1 | 0 | Na | 1 | 873 | 92.1825 | 355.0007 | 39
694 | 69.123 | 18.4 | 10.32 | 0.08 | 1.52 | 0.43 | 0.02 | 0.02 | 0 | 0 | 0 | 0 | 0 | 0 | 0.05 | 0 | 0.016 | 0.021 | 0 | 0 | 0 | 0 | 1373 | Na | 1 | 0 | Na | 1 | 923 | 83.3565 | 308.9095 | 38
695 | 68.527 | 18.33 | 10.36 | 0.65 | 1.49 | 0.49 | 0.02 | 0.02 | 0 | 0 | 0 | 0 | 0 | 0 | 0.08 | 0 | 0.024 | 0.009 | 0 | 0 | 0 | 0 | 1373 | Na | 1 | 0 | Na | 1 | 293 | 227.5143 | 564.863 | 64
696 | 68.527 | 18.33 | 10.36 | 0.65 | 1.49 | 0.49 | 0.02 | 0.02 | 0 | 0 | 0 | 0 | 0 | 0 | 0.08 | 0 | 0.024 | 0.009 | 0 | 0 | 0 | 0 | 1373 | Na | 1 | 0 | Na | 1 | 473 | 147.0998 | 457.9706 | 49
697 | 68.527 | 18.33 | 10.36 | 0.65 | 1.49 | 0.49 | 0.02 | 0.02 | 0 | 0 | 0 | 0 | 0 | 0 | 0.08 | 0 | 0.024 | 0.009 | 0 | 0 | 0 | 0 | 1373 | Na | 1 | 0 | Na | 1 | 573 | 140.2351 | 451.1059 | 47
698 | 68.527 | 18.33 | 10.36 | 0.65 | 1.49 | 0.49 | 0.02 | 0.02 | 0 | 0 | 0 | 0 | 0 | 0 | 0.08 | 0 | 0.024 | 0.009 | 0 | 0 | 0 | 0 | 1373 | Na | 1 | 0 | Na | 1 | 673 | 128.4671 | 454.0479 | 50
699 | 68.527 | 18.33 | 10.36 | 0.65 | 1.49 | 0.49 | 0.02 | 0.02 | 0 | 0 | 0 | 0 | 0 | 0 | 0.08 | 0 | 0.024 | 0.009 | 0 | 0 | 0 | 0 | 1373 | Na | 1 | 0 | Na | 1 | 773 | 121.6025 | 430.5119 | 46
700 | 68.527 | 18.33 | 10.36 | 0.65 | 1.49 | 0.49 | 0.02 | 0.02 | 0 | 0 | 0 | 0 | 0 | 0 | 0.08 | 0 | 0.024 | 0.009 | 0 | 0 | 0 | 0 | 1373 | Na | 1 | 0 | Na | 1 | 823 | 106.8925 | 408.9373 | 42
701 | 68.527 | 18.33 | 10.36 | 0.65 | 1.49 | 0.49 | 0.02 | 0.02 | 0 | 0 | 0 | 0 | 0 | 0 | 0.08 | 0 | 0.024 | 0.009 | 0 | 0 | 0 | 0 | 1373 | Na | 1 | 0 | Na | 1 | 873 | 104.9312 | 386.382 | 44
702 | 68.527 | 18.33 | 10.36 | 0.65 | 1.49 | 0.49 | 0.02 | 0.02 | 0 | 0 | 0 | 0 | 0 | 0 | 0.08 | 0 | 0.024 | 0.009 | 0 | 0 | 0 | 0 | 1373 | Na | 1 | 0 | Na | 1 | 923 | 104.9312 | 355.0007 | 42
703 | 68.822 | 18.23 | 10.26 | 0.37 | 1.52 | 0.49 | 0.21 | 0.02 | 0 | 0 | 0 | 0 | 0 | 0 | 0.05 | 0 | 0.022 | 0.006 | 0 | 0 | 0 | 0 | 1373 | Na | 1 | 0 | Na | 1 | 293 | 231.4369 | 560.9404 | 64
704 | 68.822 | 18.23 | 10.26 | 0.37 | 1.52 | 0.49 | 0.21 | 0.02 | 0 | 0 | 0 | 0 | 0 | 0 | 0.05 | 0 | 0.022 | 0.006 | 0 | 0 | 0 | 0 | 1373 | Na | 1 | 0 | Na | 1 | 473 | 145.1384 | 446.2026 | 46
705 | 68.822 | 18.23 | 10.26 | 0.37 | 1.52 | 0.49 | 0.21 | 0.02 | 0 | 0 | 0 | 0 | 0 | 0 | 0.05 | 0 | 0.022 | 0.006 | 0 | 0 | 0 | 0 | 1373 | Na | 1 | 0 | Na | 1 | 573 | 137.2931 | 440.3186 | 46
706 | 68.822 | 18.23 | 10.26 | 0.37 | 1.52 | 0.49 | 0.21 | 0.02 | 0 | 0 | 0 | 0 | 0 | 0 | 0.05 | 0 | 0.022 | 0.006 | 0 | 0 | 0 | 0 | 1373 | Na | 1 | 0 | Na | 1 | 673 | 112.7765 | 432.4733 | 46
707 | 68.822 | 18.23 | 10.26 | 0.37 | 1.52 | 0.49 | 0.21 | 0.02 | 0 | 0 | 0 | 0 | 0 | 0 | 0.05 | 0 | 0.022 | 0.006 | 0 | 0 | 0 | 0 | 1373 | Na | 1 | 0 | Na | 1 | 773 | 125.5251 | 415.802 | 44
708 | 68.822 | 18.23 | 10.26 | 0.37 | 1.52 | 0.49 | 0.21 | 0.02 | 0 | 0 | 0 | 0 | 0 | 0 | 0.05 | 0 | 0.022 | 0.006 | 0 | 0 | 0 | 0 | 1373 | Na | 1 | 0 | Na | 1 | 823 | 92.1825 | 384.4207 | 42
709 | 68.822 | 18.23 | 10.26 | 0.37 | 1.52 | 0.49 | 0.21 | 0.02 | 0 | 0 | 0 | 0 | 0 | 0 | 0.05 | 0 | 0.022 | 0.006 | 0 | 0 | 0 | 0 | 1373 | Na | 1 | 0 | Na | 1 | 873 | 94.1438 | 359.9041 | 43
710 | 68.822 | 18.23 | 10.26 | 0.37 | 1.52 | 0.49 | 0.21 | 0.02 | 0 | 0 | 0 | 0 | 0 | 0 | 0.05 | 0 | 0.022 | 0.006 | 0 | 0 | 0 | 0 | 1373 | Na | 1 | 0 | Na | 1 | 923 | 109.8345 | 330.4841 | 43
711 | 67.832 | 19.8 | 10 | 0.14 | 1.55 | 0.54 | 0.02 | 0.02 | 0 | 0 | 0 | 0 | 0 | 0 | 0.055 | 0 | 0.028 | 0.015 | 0 | 0 | 0 | 0 | 1323 | Na | 0 | 1 | Na | 1 | 293 | 187.307 | 538.3851 | 60
712 | 67.832 | 19.8 | 10 | 0.14 | 1.55 | 0.54 | 0.02 | 0.02 | 0 | 0 | 0 | 0 | 0 | 0 | 0.055 | 0 | 0.028 | 0.015 | 0 | 0 | 0 | 0 | 1323 | Na | 0 | 1 | Na | 1 | 423 | 117.6798 | 452.0866 | 51
713 | 67.832 | 19.8 | 10 | 0.14 | 1.55 | 0.54 | 0.02 | 0.02 | 0 | 0 | 0 | 0 | 0 | 0 | 0.055 | 0 | 0.028 | 0.015 | 0 | 0 | 0 | 0 | 1323 | Na | 0 | 1 | Na | 1 | 523 | 107.8731 | 424.6279 | 43
714 | 67.832 | 19.8 | 10 | 0.14 | 1.55 | 0.54 | 0.02 | 0.02 | 0 | 0 | 0 | 0 | 0 | 0 | 0.055 | 0 | 0.028 | 0.015 | 0 | 0 | 0 | 0 | 1323 | Na | 0 | 1 | Na | 1 | 573 | 100.0278 | 418.744 | 47
715 | 67.832 | 19.8 | 10 | 0.14 | 1.55 | 0.54 | 0.02 | 0.02 | 0 | 0 | 0 | 0 | 0 | 0 | 0.055 | 0 | 0.028 | 0.015 | 0 | 0 | 0 | 0 | 1323 | Na | 0 | 1 | Na | 1 | 673 | 96.1052 | 413.8406 | 49
716 | 67.832 | 19.8 | 10 | 0.14 | 1.55 | 0.54 | 0.02 | 0.02 | 0 | 0 | 0 | 0 | 0 | 0 | 0.055 | 0 | 0.028 | 0.015 | 0 | 0 | 0 | 0 | 1323 | Na | 0 | 1 | Na | 1 | 773 | 86.2985 | 395.208 | 48
717 | 67.832 | 19.8 | 10 | 0.14 | 1.55 | 0.54 | 0.02 | 0.02 | 0 | 0 | 0 | 0 | 0 | 0 | 0.055 | 0 | 0.028 | 0.015 | 0 | 0 | 0 | 0 | 1323 | Na | 0 | 1 | Na | 1 | 823 | 83.3565 | 378.5367 | 45
718 | 67.832 | 19.8 | 10 | 0.14 | 1.55 | 0.54 | 0.02 | 0.02 | 0 | 0 | 0 | 0 | 0 | 0 | 0.055 | 0 | 0.028 | 0.015 | 0 | 0 | 0 | 0 | 1323 | Na | 0 | 1 | Na | 1 | 873 | 83.3565 | 353.0394 | 39
719 | 67.832 | 19.8 | 10 | 0.14 | 1.55 | 0.54 | 0.02 | 0.02 | 0 | 0 | 0 | 0 | 0 | 0 | 0.055 | 0 | 0.028 | 0.015 | 0 | 0 | 0 | 0 | 1323 | Na | 0 | 1 | Na | 1 | 923 | 77.4725 | 324.6001 | 47
720 | 68.419 | 19.3 | 10.1 | 0 | 1.52 | 0.52 | 0 | 0 | 0 | 0 | 0 | 0 | 0 | 0 | 0.06 | 0 | 0.026 | 0.017 | 0.038 | 0 | 0 | 0 | 1323 | Na | 0 | 1 | Na | 1 | 293 | 204.959 | 547.21 | 67
721 | 68.742 | 19.37 | 9.44 | 0.005 | 1.62 | 0.62 | 0.006 | 0.013 | 0 | 0 | 0.03 | 0 | 0.06 | 0 | 0.05 | 0 | 0.003 | 0.016 | 0.025 | 0 | 0 | 0 | 1293 | Na | 1 | 0 | Na | 1 | 293 | 254.9729 | 568.7857 | 63.5
722 | 68.742 | 19.37 | 9.44 | 0.005 | 1.62 | 0.62 | 0.006 | 0.013 | 0 | 0 | 0.03 | 0 | 0.06 | 0 | 0.05 | 0 | 0.003 | 0.016 | 0.025 | 0 | 0 | 0 | 1293 | Na | 1 | 0 | Na | 1 | 473 | 160.8291 | 444.2412 | 51
723 | 68.742 | 19.37 | 9.44 | 0.005 | 1.62 | 0.62 | 0.006 | 0.013 | 0 | 0 | 0.03 | 0 | 0.06 | 0 | 0.05 | 0 | 0.003 | 0.016 | 0.025 | 0 | 0 | 0 | 1293 | Na | 1 | 0 | Na | 1 | 573 | 151.0224 | 422.6666 | 43
724 | 68.742 | 19.37 | 9.44 | 0.005 | 1.62 | 0.62 | 0.006 | 0.013 | 0 | 0 | 0.03 | 0 | 0.06 | 0 | 0.05 | 0 | 0.003 | 0.016 | 0.025 | 0 | 0 | 0 | 1293 | Na | 1 | 0 | Na | 1 | 673 | 152.9837 | 427.5699 | 46
725 | 68.742 | 19.37 | 9.44 | 0.005 | 1.62 | 0.62 | 0.006 | 0.013 | 0 | 0 | 0.03 | 0 | 0.06 | 0 | 0.05 | 0 | 0.003 | 0.016 | 0.025 | 0 | 0 | 0 | 1293 | Na | 1 | 0 | Na | 1 | 773 | 126.5058 | 400.1113 | 44
726 | 68.742 | 19.37 | 9.44 | 0.005 | 1.62 | 0.62 | 0.006 | 0.013 | 0 | 0 | 0.03 | 0 | 0.06 | 0 | 0.05 | 0 | 0.003 | 0.016 | 0.025 | 0 | 0 | 0 | 1293 | Na | 1 | 0 | Na | 1 | 873 | 134.3511 | 347.1554 | 42
727 | 70.592 | 18 | 9.52 | 0 | 1.02 | 0.81 | 0 | 0 | 0 | 0 | 0 | 0 | 0 | 0 | 0.05 | 0 | 0.002 | 0.006 | 0 | 0 | 0 | 0 | 1323 | Na | 0 | 1 | Na | 1 | 293 | 211.8236 | 607.0316 | 70.3
728 | 70.592 | 18 | 9.52 | 0 | 1.02 | 0.81 | 0 | 0 | 0 | 0 | 0 | 0 | 0 | 0 | 0.05 | 0 | 0.002 | 0.006 | 0 | 0 | 0 | 0 | 1323 | Na | 0 | 1 | Na | 1 | 473 | 136.3124 | 448.1639 | 46.8
729 | 70.592 | 18 | 9.52 | 0 | 1.02 | 0.81 | 0 | 0 | 0 | 0 | 0 | 0 | 0 | 0 | 0.05 | 0 | 0.002 | 0.006 | 0 | 0 | 0 | 0 | 1323 | Na | 0 | 1 | Na | 1 | 573 | 143.1771 | 452.0866 | 44.2
730 | 70.592 | 18 | 9.52 | 0 | 1.02 | 0.81 | 0 | 0 | 0 | 0 | 0 | 0 | 0 | 0 | 0.05 | 0 | 0.002 | 0.006 | 0 | 0 | 0 | 0 | 1323 | Na | 0 | 1 | Na | 1 | 673 | 114.7378 | 437.3766 | 45.6
731 | 70.592 | 18 | 9.52 | 0 | 1.02 | 0.81 | 0 | 0 | 0 | 0 | 0 | 0 | 0 | 0 | 0.05 | 0 | 0.002 | 0.006 | 0 | 0 | 0 | 0 | 1323 | Na | 0 | 1 | Na | 1 | 773 | 106.8925 | 413.8406 | 40.1
732 | 70.592 | 18 | 9.52 | 0 | 1.02 | 0.81 | 0 | 0 | 0 | 0 | 0 | 0 | 0 | 0 | 0.05 | 0 | 0.002 | 0.006 | 0 | 0 | 0 | 0 | 1323 | Na | 0 | 1 | Na | 1 | 873 | 112.7765 | 379.5174 | 40.1
733 | 70.592 | 18 | 9.52 | 0 | 1.02 | 0.81 | 0 | 0 | 0 | 0 | 0 | 0 | 0 | 0 | 0.05 | 0 | 0.002 | 0.006 | 0 | 0 | 0 | 0 | 1323 | Na | 0 | 1 | Na | 1 | 973 | 97.0858 | 277.5282 | 55
734 | 69.586 | 18.25 | 9.84 | 0 | 1.58 | 0.67 | 0 | 0 | 0 | 0 | 0 | 0 | 0 | 0 | 0.04 | 0 | 0.024 | 0.01 | 0 | 0 | 0 | 0 | 1373 | Na | 1 | 0 | Na | 1 | 293 | 191.2297 | 551.1337 | 60
735 | 69.586 | 18.25 | 9.84 | 0 | 1.58 | 0.67 | 0 | 0 | 0 | 0 | 0 | 0 | 0 | 0 | 0.04 | 0 | 0.024 | 0.01 | 0 | 0 | 0 | 0 | 1373 | Na | 1 | 0 | Na | 1 | 473 | 129.4478 | 429.5313 | 48
736 | 69.586 | 18.25 | 9.84 | 0 | 1.58 | 0.67 | 0 | 0 | 0 | 0 | 0 | 0 | 0 | 0 | 0.04 | 0 | 0.024 | 0.01 | 0 | 0 | 0 | 0 | 1373 | Na | 1 | 0 | Na | 1 | 573 | 131.4091 | 416.7826 | 42
737 | 69.586 | 18.25 | 9.84 | 0 | 1.58 | 0.67 | 0 | 0 | 0 | 0 | 0 | 0 | 0 | 0 | 0.04 | 0 | 0.024 | 0.01 | 0 | 0 | 0 | 0 | 1373 | Na | 1 | 0 | Na | 1 | 673 | 132.3898 | 416.7826 | 40
738 | 69.586 | 18.25 | 9.84 | 0 | 1.58 | 0.67 | 0 | 0 | 0 | 0 | 0 | 0 | 0 | 0 | 0.04 | 0 | 0.024 | 0.01 | 0 | 0 | 0 | 0 | 1373 | Na | 1 | 0 | Na | 1 | 773 | 110.8151 | 397.1693 | 40
739 | 69.586 | 18.25 | 9.84 | 0 | 1.58 | 0.67 | 0 | 0 | 0 | 0 | 0 | 0 | 0 | 0 | 0.04 | 0 | 0.024 | 0.01 | 0 | 0 | 0 | 0 | 1373 | Na | 1 | 0 | Na | 1 | 823 | 101.9892 | 389.324 | 39
740 | 69.586 | 18.25 | 9.84 | 0 | 1.58 | 0.67 | 0 | 0 | 0 | 0 | 0 | 0 | 0 | 0 | 0.04 | 0 | 0.024 | 0.01 | 0 | 0 | 0 | 0 | 1373 | Na | 1 | 0 | Na | 1 | 873 | 101.9892 | 350.0974 | 40
741 | 69.586 | 18.25 | 9.84 | 0 | 1.58 | 0.67 | 0 | 0 | 0 | 0 | 0 | 0 | 0 | 0 | 0.04 | 0 | 0.024 | 0.01 | 0 | 0 | 0 | 0 | 1373 | Na | 1 | 0 | Na | 1 | 923 | 83.3565 | 322.6388 | 43
742 | 69.586 | 18.25 | 9.84 | 0 | 1.58 | 0.67 | 0 | 0 | 0 | 0 | 0 | 0 | 0 | 0 | 0.04 | 0 | 0.024 | 0.01 | 0 | 0 | 0 | 0 | 1373 | Na | 1 | 0 | Na | 1 | 293 | 202.017 | 550.1531 | 62
743 | 69.586 | 18.25 | 9.84 | 0 | 1.58 | 0.67 | 0 | 0 | 0 | 0 | 0 | 0 | 0 | 0 | 0.04 | 0 | 0.024 | 0.01 | 0 | 0 | 0 | 0 | 1373 | Na | 1 | 0 | Na | 1 | 473 | 125.5251 | 422.6666 | 48
744 | 69.586 | 18.25 | 9.84 | 0 | 1.58 | 0.67 | 0 | 0 | 0 | 0 | 0 | 0 | 0 | 0 | 0.04 | 0 | 0.024 | 0.01 | 0 | 0 | 0 | 0 | 1373 | Na | 1 | 0 | Na | 1 | 573 | 126.5058 | 413.8406 | 45
745 | 69.586 | 18.25 | 9.84 | 0 | 1.58 | 0.67 | 0 | 0 | 0 | 0 | 0 | 0 | 0 | 0 | 0.04 | 0 | 0.024 | 0.01 | 0 | 0 | 0 | 0 | 1373 | Na | 1 | 0 | Na | 1 | 673 | 109.8345 | 413.8406 | 41
746 | 69.586 | 18.25 | 9.84 | 0 | 1.58 | 0.67 | 0 | 0 | 0 | 0 | 0 | 0 | 0 | 0 | 0.04 | 0 | 0.024 | 0.01 | 0 | 0 | 0 | 0 | 1373 | Na | 1 | 0 | Na | 1 | 773 | 125.5251 | 392.266 | 40
747 | 69.586 | 18.25 | 9.84 | 0 | 1.58 | 0.67 | 0 | 0 | 0 | 0 | 0 | 0 | 0 | 0 | 0.04 | 0 | 0.024 | 0.01 | 0 | 0 | 0 | 0 | 1373 | Na | 1 | 0 | Na | 1 | 823 | 92.1825 | 371.672 | 39
748 | 69.586 | 18.25 | 9.84 | 0 | 1.58 | 0.67 | 0 | 0 | 0 | 0 | 0 | 0 | 0 | 0 | 0.04 | 0 | 0.024 | 0.01 | 0 | 0 | 0 | 0 | 1373 | Na | 1 | 0 | Na | 1 | 873 | 89.2405 | 349.1167 | 41
749 | 69.586 | 18.25 | 9.84 | 0 | 1.58 | 0.67 | 0 | 0 | 0 | 0 | 0 | 0 | 0 | 0 | 0.04 | 0 | 0.024 | 0.01 | 0 | 0 | 0 | 0 | 1373 | Na | 1 | 0 | Na | 1 | 293 | 209.8623 | 560.9404 | 64
750 | 69.703 | 18.18 | 10.05 | 0 | 1.41 | 0.58 | 0 | 0 | 0 | 0 | 0 | 0 | 0 | 0 | 0.05 | 0 | 0.021 | 0.006 | 0 | 0 | 0 | 0 | 1373 | Na | 1 | 0 | Na | 1 | 473 | 137.2931 | 440.3186 | 50
751 | 69.703 | 18.18 | 10.05 | 0 | 1.41 | 0.58 | 0 | 0 | 0 | 0 | 0 | 0 | 0 | 0 | 0.05 | 0 | 0.021 | 0.006 | 0 | 0 | 0 | 0 | 1373 | Na | 1 | 0 | Na | 1 | 573 | 131.4091 | 432.4733 | 46
752 | 69.703 | 18.18 | 10.05 | 0 | 1.41 | 0.58 | 0 | 0 | 0 | 0 | 0 | 0 | 0 | 0 | 0.05 | 0 | 0.021 | 0.006 | 0 | 0 | 0 | 0 | 1373 | Na | 1 | 0 | Na | 1 | 673 | 129.4478 | 433.4539 | 47
753 | 69.703 | 18.18 | 10.05 | 0 | 1.41 | 0.58 | 0 | 0 | 0 | 0 | 0 | 0 | 0 | 0 | 0.05 | 0 | 0.021 | 0.006 | 0 | 0 | 0 | 0 | 1373 | Na | 1 | 0 | Na | 1 | 773 | 117.6798 | 411.8793 | 44
754 | 69.703 | 18.18 | 10.05 | 0 | 1.41 | 0.58 | 0 | 0 | 0 | 0 | 0 | 0 | 0 | 0 | 0.05 | 0 | 0.021 | 0.006 | 0 | 0 | 0 | 0 | 1373 | Na | 1 | 0 | Na | 1 | 823 | 109.8345 | 384.4207 | 44
755 | 69.703 | 18.18 | 10.05 | 0 | 1.41 | 0.58 | 0 | 0 | 0 | 0 | 0 | 0 | 0 | 0 | 0.05 | 0 | 0.021 | 0.006 | 0 | 0 | 0 | 0 | 1373 | Na | 1 | 0 | Na | 1 | 873 | 112.7765 | 357.9427 | 42
756 | 69.703 | 18.18 | 10.05 | 0 | 1.41 | 0.58 | 0 | 0 | 0 | 0 | 0 | 0 | 0 | 0 | 0.05 | 0 | 0.021 | 0.006 | 0 | 0 | 0 | 0 | 1373 | Na | 1 | 0 | Na | 1 | 923 | 137.2931 | 320.6775 | 42
757 | 68.981 | 18.86 | 10.13 | 0 | 1.46 | 0.5 | 0 | 0 | 0 | 0 | 0 | 0 | 0 | 0 | 0.04 | 0 | 0.017 | 0.012 | 0 | 0 | 0 | 0 | 1373 | Na | 1 | 0 | Na | 1 | 293 | 212.8043 | 571.7277 | 63
758 | 68.981 | 18.86 | 10.13 | 0 | 1.46 | 0.5 | 0 | 0 | 0 | 0 | 0 | 0 | 0 | 0 | 0.04 | 0 | 0.017 | 0.012 | 0 | 0 | 0 | 0 | 1373 | Na | 1 | 0 | Na | 1 | 473 | 155.9257 | 457.9706 | 44
759 | 68.981 | 18.86 | 10.13 | 0 | 1.46 | 0.5 | 0 | 0 | 0 | 0 | 0 | 0 | 0 | 0 | 0.04 | 0 | 0.017 | 0.012 | 0 | 0 | 0 | 0 | 1373 | Na | 1 | 0 | Na | 1 | 573 | 137.2931 | 451.1059 | 41
760 | 68.981 | 18.86 | 10.13 | 0 | 1.46 | 0.5 | 0 | 0 | 0 | 0 | 0 | 0 | 0 | 0 | 0.04 | 0 | 0.017 | 0.012 | 0 | 0 | 0 | 0 | 1373 | Na | 1 | 0 | Na | 1 | 673 | 136.3124 | 441.2992 | 41
761 | 68.981 | 18.86 | 10.13 | 0 | 1.46 | 0.5 | 0 | 0 | 0 | 0 | 0 | 0 | 0 | 0 | 0.04 | 0 | 0.017 | 0.012 | 0 | 0 | 0 | 0 | 1373 | Na | 1 | 0 | Na | 1 | 773 | 107.8731 | 403.0533 | 40
762 | 68.981 | 18.86 | 10.13 | 0 | 1.46 | 0.5 | 0 | 0 | 0 | 0 | 0 | 0 | 0 | 0 | 0.04 | 0 | 0.017 | 0.012 | 0 | 0 | 0 | 0 | 1373 | Na | 1 | 0 | Na | 1 | 823 | 112.7765 | 392.266 | 38
763 | 68.981 | 18.86 | 10.13 | 0 | 1.46 | 0.5 | 0 | 0 | 0 | 0 | 0 | 0 | 0 | 0 | 0.04 | 0 | 0.017 | 0.012 | 0 | 0 | 0 | 0 | 1373 | Na | 1 | 0 | Na | 1 | 873 | 110.8151 | 362.846 | 39
764 | 68.981 | 18.86 | 10.13 | 0 | 1.46 | 0.5 | 0 | 0 | 0 | 0 | 0 | 0 | 0 | 0 | 0.04 | 0 | 0.017 | 0.012 | 0 | 0 | 0 | 0 | 1373 | Na | 1 | 0 | Na | 1 | 923 | 101.9892 | 327.5421 | 40
765 | 69.022 | 18.54 | 10.42 | 0 | 1.51 | 0.42 | 0 | 0 | 0 | 0 | 0 | 0 | 0 | 0 | 0.05 | 0 | 0.02 | 0.018 | 0 | 0 | 0 | 0 | 1373 | Na | 1 | 0 | Na | 1 | 293 | 199.075 | 564.863 | 63
766 | 69.022 | 18.54 | 10.42 | 0 | 1.51 | 0.42 | 0 | 0 | 0 | 0 | 0 | 0 | 0 | 0 | 0.05 | 0 | 0.02 | 0.018 | 0 | 0 | 0 | 0 | 1373 | Na | 1 | 0 | Na | 1 | 473 | 145.1384 | 441.2992 | 46
767 | 69.022 | 18.54 | 10.42 | 0 | 1.51 | 0.42 | 0 | 0 | 0 | 0 | 0 | 0 | 0 | 0 | 0.05 | 0 | 0.02 | 0.018 | 0 | 0 | 0 | 0 | 1373 | Na | 1 | 0 | Na | 1 | 573 | 118.6605 | 422.6666 | 42
768 | 69.022 | 18.54 | 10.42 | 0 | 1.51 | 0.42 | 0 | 0 | 0 | 0 | 0 | 0 | 0 | 0 | 0.05 | 0 | 0.02 | 0.018 | 0 | 0 | 0 | 0 | 1373 | Na | 1 | 0 | Na | 1 | 673 | 114.7378 | 415.802 | 38
769 | 69.022 | 18.54 | 10.42 | 0 | 1.51 | 0.42 | 0 | 0 | 0 | 0 | 0 | 0 | 0 | 0 | 0.05 | 0 | 0.02 | 0.018 | 0 | 0 | 0 | 0 | 1373 | Na | 1 | 0 | Na | 1 | 773 | 110.8151 | 398.15 | 38
770 | 69.022 | 18.54 | 10.42 | 0 | 1.51 | 0.42 | 0 | 0 | 0 | 0 | 0 | 0 | 0 | 0 | 0.05 | 0 | 0.02 | 0.018 | 0 | 0 | 0 | 0 | 1373 | Na | 1 | 0 | Na | 1 | 823 | 99.0472 | 370.6914 | 38
771 | 69.022 | 18.54 | 10.42 | 0 | 1.51 | 0.42 | 0 | 0 | 0 | 0 | 0 | 0 | 0 | 0 | 0.05 | 0 | 0.02 | 0.018 | 0 | 0 | 0 | 0 | 1373 | Na | 1 | 0 | Na | 1 | 873 | 96.1052 | 352.0587 | 38
772 | 69.022 | 18.54 | 10.42 | 0 | 1.51 | 0.42 | 0 | 0 | 0 | 0 | 0 | 0 | 0 | 0 | 0.05 | 0 | 0.02 | 0.018 | 0 | 0 | 0 | 0 | 1373 | Na | 1 | 0 | Na | 1 | 923 | 89.2405 | 316.7548 | 40
773 | 69.614 | 18.03 | 10.39 | 0 | 1.44 | 0.44 | 0 | 0 | 0 | 0 | 0 | 0 | 0 | 0 | 0.05 | 0 | 0.019 | 0.017 | 0 | 0 | 0 | 0 | 1373 | Na | 1 | 0 | Na | 1 | 293 | 215.7463 | 561.921 | 62
774 | 69.614 | 18.03 | 10.39 | 0 | 1.44 | 0.44 | 0 | 0 | 0 | 0 | 0 | 0 | 0 | 0 | 0.05 | 0 | 0.019 | 0.017 | 0 | 0 | 0 | 0 | 1373 | Na | 1 | 0 | Na | 1 | 473 | 128.4671 | 441.2992 | 49
775 | 69.614 | 18.03 | 10.39 | 0 | 1.44 | 0.44 | 0 | 0 | 0 | 0 | 0 | 0 | 0 | 0 | 0.05 | 0 | 0.019 | 0.017 | 0 | 0 | 0 | 0 | 1373 | Na | 1 | 0 | Na | 1 | 573 | 126.5058 | 424.6279 | 42
776 | 69.614 | 18.03 | 10.39 | 0 | 1.44 | 0.44 | 0 | 0 | 0 | 0 | 0 | 0 | 0 | 0 | 0.05 | 0 | 0.019 | 0.017 | 0 | 0 | 0 | 0 | 1373 | Na | 1 | 0 | Na | 1 | 673 | 110.8151 | 422.6666 | 44
777 | 69.614 | 18.03 | 10.39 | 0 | 1.44 | 0.44 | 0 | 0 | 0 | 0 | 0 | 0 | 0 | 0 | 0.05 | 0 | 0.019 | 0.017 | 0 | 0 | 0 | 0 | 1373 | Na | 1 | 0 | Na | 1 | 773 | 110.8151 | 405.0146 | 42
778 | 69.614 | 18.03 | 10.39 | 0 | 1.44 | 0.44 | 0 | 0 | 0 | 0 | 0 | 0 | 0 | 0 | 0.05 | 0 | 0.019 | 0.017 | 0 | 0 | 0 | 0 | 1373 | Na | 1 | 0 | Na | 1 | 823 | 117.6798 | 384.4207 | 42
779 | 69.614 | 18.03 | 10.39 | 0 | 1.44 | 0.44 | 0 | 0 | 0 | 0 | 0 | 0 | 0 | 0 | 0.05 | 0 | 0.019 | 0.017 | 0 | 0 | 0 | 0 | 1373 | Na | 1 | 0 | Na | 1 | 873 | 104.9312 | 352.0587 | 40
780 | 69.614 | 18.03 | 10.39 | 0 | 1.44 | 0.44 | 0 | 0 | 0 | 0 | 0 | 0 | 0 | 0 | 0.05 | 0 | 0.019 | 0.017 | 0 | 0 | 0 | 0 | 1373 | Na | 1 | 0 | Na | 1 | 923 | 107.8731 | 316.7548 | 40
781 | 69.247 | 18.4 | 10.17 | 0 | 1.51 | 0.57 | 0 | 0 | 0 | 0 | 0 | 0 | 0 | 0 | 0.05 | 0 | 0.024 | 0.029 | 0 | 0 | 0 | 0 | 1373 | Na | 1 | 0 | Na | 1 | 293 | 211.8236 | 578.5924 | 60
782 | 69.247 | 18.4 | 10.17 | 0 | 1.51 | 0.57 | 0 | 0 | 0 | 0 | 0 | 0 | 0 | 0 | 0.05 | 0 | 0.024 | 0.029 | 0 | 0 | 0 | 0 | 1373 | Na | 1 | 0 | Na | 1 | 473 | 129.4478 | 446.2026 | 46
783 | 69.247 | 18.4 | 10.17 | 0 | 1.51 | 0.57 | 0 | 0 | 0 | 0 | 0 | 0 | 0 | 0 | 0.05 | 0 | 0.024 | 0.029 | 0 | 0 | 0 | 0 | 1373 | Na | 1 | 0 | Na | 1 | 573 | 118.6605 | 443.2606 | 42
784 | 69.247 | 18.4 | 10.17 | 0 | 1.51 | 0.57 | 0 | 0 | 0 | 0 | 0 | 0 | 0 | 0 | 0.05 | 0 | 0.024 | 0.029 | 0 | 0 | 0 | 0 | 1373 | Na | 1 | 0 | Na | 1 | 673 | 126.5058 | 438.3573 | 42
785 | 69.247 | 18.4 | 10.17 | 0 | 1.51 | 0.57 | 0 | 0 | 0 | 0 | 0 | 0 | 0 | 0 | 0.05 | 0 | 0.024 | 0.029 | 0 | 0 | 0 | 0 | 1373 | Na | 1 | 0 | Na | 1 | 773 | 114.7378 | 410.8986 | 41
786 | 69.247 | 18.4 | 10.17 | 0 | 1.51 | 0.57 | 0 | 0 | 0 | 0 | 0 | 0 | 0 | 0 | 0.05 | 0 | 0.024 | 0.029 | 0 | 0 | 0 | 0 | 1373 | Na | 1 | 0 | Na | 1 | 823 | 107.8731 | 393.2467 | 41
787 | 69.247 | 18.4 | 10.17 | 0 | 1.51 | 0.57 | 0 | 0 | 0 | 0 | 0 | 0 | 0 | 0 | 0.05 | 0 | 0.024 | 0.029 | 0 | 0 | 0 | 0 | 1373 | Na | 1 | 0 | Na | 1 | 873 | 96.1052 | 370.6914 | 42
788 | 69.247 | 18.4 | 10.17 | 0 | 1.51 | 0.57 | 0 | 0 | 0 | 0 | 0 | 0 | 0 | 0 | 0.05 | 0 | 0.024 | 0.029 | 0 | 0 | 0 | 0 | 1373 | Na | 1 | 0 | Na | 1 | 923 | 91.2018 | 327.5421 | 45
789 | 69.72 | 18.2 | 10 | 0 | 1.49 | 0.47 | 0 | 0 | 0 | 0 | 0 | 0 | 0 | 0 | 0.07 | 0 | 0.03 | 0.02 | 0 | 0 | 0 | 0 | 1373 | Na | 1 | 0 | Na | 1 | 293 | 245.1662 | 608.0123 | 62
790 | 69.72 | 18.2 | 10 | 0 | 1.49 | 0.47 | 0 | 0 | 0 | 0 | 0 | 0 | 0 | 0 | 0.07 | 0 | 0.03 | 0.02 | 0 | 0 | 0 | 0 | 1373 | Na | 1 | 0 | Na | 1 | 473 | 163.7711 | 495.2358 | 46
791 | 69.72 | 18.2 | 10 | 0 | 1.49 | 0.47 | 0 | 0 | 0 | 0 | 0 | 0 | 0 | 0 | 0.07 | 0 | 0.03 | 0.02 | 0 | 0 | 0 | 0 | 1373 | Na | 1 | 0 | Na | 1 | 573 | 153.9644 | 495.2358 | 43
792 | 69.72 | 18.2 | 10 | 0 | 1.49 | 0.47 | 0 | 0 | 0 | 0 | 0 | 0 | 0 | 0 | 0.07 | 0 | 0.03 | 0.02 | 0 | 0 | 0 | 0 | 1373 | Na | 1 | 0 | Na | 1 | 673 | 145.1384 | 492.2938 | 47
793 | 69.72 | 18.2 | 10 | 0 | 1.49 | 0.47 | 0 | 0 | 0 | 0 | 0 | 0 | 0 | 0 | 0.07 | 0 | 0.03 | 0.02 | 0 | 0 | 0 | 0 | 1373 | Na | 1 | 0 | Na | 1 | 773 | 125.5251 | 461.8932 | 44
794 | 69.72 | 18.2 | 10 | 0 | 1.49 | 0.47 | 0 | 0 | 0 | 0 | 0 | 0 | 0 | 0 | 0.07 | 0 | 0.03 | 0.02 | 0 | 0 | 0 | 0 | 1373 | Na | 1 | 0 | Na | 1 | 823 | 117.6798 | 438.3573 | 42
795 | 69.72 | 18.2 | 10 | 0 | 1.49 | 0.47 | 0 | 0 | 0 | 0 | 0 | 0 | 0 | 0 | 0.07 | 0 | 0.03 | 0.02 | 0 | 0 | 0 | 0 | 1373 | Na | 1 | 0 | Na | 1 | 873 | 118.6605 | 415.802 | 41.5
796 | 69.72 | 18.2 | 10 | 0 | 1.49 | 0.47 | 0 | 0 | 0 | 0 | 0 | 0 | 0 | 0 | 0.07 | 0 | 0.03 | 0.02 | 0 | 0 | 0 | 0 | 1373 | Na | 1 | 0 | Na | 1 | 923 | 123.5638 | 371.672 | 44
797 | 69.053 | 18.8 | 10.69 | 0 | 1.02 | 0.36 | 0 | 0 | 0 | 0 | 0 | 0 | 0 | 0 | 0.03 | 0 | 0.03 | 0.017 | 0 | 0 | 0 | 0 | 1348 | Na | Na | Na | Na | 1 | 293 | 247.1276 | 582.515 | 61
798 | 69.053 | 18.8 | 10.69 | 0 | 1.02 | 0.36 | 0 | 0 | 0 | 0 | 0 | 0 | 0 | 0 | 0.03 | 0 | 0.03 | 0.017 | 0 | 0 | 0 | 0 | 1348 | Na | Na | Na | Na | 1 | 473 | 183.3844 | 451.1059 | 44.5
799 | 69.053 | 18.8 | 10.69 | 0 | 1.02 | 0.36 | 0 | 0 | 0 | 0 | 0 | 0 | 0 | 0 | 0.03 | 0 | 0.03 | 0.017 | 0 | 0 | 0 | 0 | 1348 | Na | Na | Na | Na | 1 | 573 | 172.597 | 436.3959 | 39
800 | 69.053 | 18.8 | 10.69 | 0 | 1.02 | 0.36 | 0 | 0 | 0 | 0 | 0 | 0 | 0 | 0 | 0.03 | 0 | 0.03 | 0.017 | 0 | 0 | 0 | 0 | 1348 | Na | Na | Na | Na | 1 | 673 | 151.0224 | 439.3379 | 39
801 | 69.053 | 18.8 | 10.69 | 0 | 1.02 | 0.36 | 0 | 0 | 0 | 0 | 0 | 0 | 0 | 0 | 0.03 | 0 | 0.03 | 0.017 | 0 | 0 | 0 | 0 | 1348 | Na | Na | Na | Na | 1 | 773 | 137.2931 | 409.918 | 39
802 | 69.053 | 18.8 | 10.69 | 0 | 1.02 | 0.36 | 0 | 0 | 0 | 0 | 0 | 0 | 0 | 0 | 0.03 | 0 | 0.03 | 0.017 | 0 | 0 | 0 | 0 | 1348 | Na | Na | Na | Na | 1 | 823 | 135.3318 | 387.3627 | 39
803 | 69.053 | 18.8 | 10.69 | 0 | 1.02 | 0.36 | 0 | 0 | 0 | 0 | 0 | 0 | 0 | 0 | 0.03 | 0 | 0.03 | 0.017 | 0 | 0 | 0 | 0 | 1348 | Na | Na | Na | Na | 1 | 873 | 138.2738 | 361.8654 | 39
804 | 69.053 | 18.8 | 10.69 | 0 | 1.02 | 0.36 | 0 | 0 | 0 | 0 | 0 | 0 | 0 | 0 | 0.03 | 0 | 0.03 | 0.017 | 0 | 0 | 0 | 0 | 1348 | Na | Na | Na | Na | 1 | 923 | 125.5251 | 325.5808 | 39
805 | 69.376 | 18.84 | 9.95 | 0 | 1.43 | 0.35 | 0 | 0 | 0 | 0 | 0 | 0 | 0 | 0 | 0.02 | 0 | 0.023 | 0.011 | 0 | 0 | 0 | 0 | 1348 | Na | Na | Na | Na | 1 | 293 | 263.7989 | 596.2443 | 62
806 | 69.376 | 18.84 | 9.95 | 0 | 1.43 | 0.35 | 0 | 0 | 0 | 0 | 0 | 0 | 0 | 0 | 0.02 | 0 | 0.023 | 0.011 | 0 | 0 | 0 | 0 | 1348 | Na | Na | Na | Na | 1 | 473 | 186.3263 | 440.3186 | 47
807 | 69.376 | 18.84 | 9.95 | 0 | 1.43 | 0.35 | 0 | 0 | 0 | 0 | 0 | 0 | 0 | 0 | 0.02 | 0 | 0.023 | 0.011 | 0 | 0 | 0 | 0 | 1348 | Na | Na | Na | Na | 1 | 573 | 148.0804 | 416.7826 | 39
808 | 69.376 | 18.84 | 9.95 | 0 | 1.43 | 0.35 | 0 | 0 | 0 | 0 | 0 | 0 | 0 | 0 | 0.02 | 0 | 0.023 | 0.011 | 0 | 0 | 0 | 0 | 1348 | Na | Na | Na | Na | 1 | 673 | 158.8677 | 413.8406 | 33
809 | 69.376 | 18.84 | 9.95 | 0 | 1.43 | 0.35 | 0 | 0 | 0 | 0 | 0 | 0 | 0 | 0 | 0.02 | 0 | 0.023 | 0.011 | 0 | 0 | 0 | 0 | 1348 | Na | Na | Na | Na | 1 | 773 | 125.5251 | 380.498 | 39
810 | 69.376 | 18.84 | 9.95 | 0 | 1.43 | 0.35 | 0 | 0 | 0 | 0 | 0 | 0 | 0 | 0 | 0.02 | 0 | 0.023 | 0.011 | 0 | 0 | 0 | 0 | 1348 | Na | Na | Na | Na | 1 | 823 | 134.3511 | 361.8654 | 39
811 | 69.376 | 18.84 | 9.95 | 0 | 1.43 | 0.35 | 0 | 0 | 0 | 0 | 0 | 0 | 0 | 0 | 0.02 | 0 | 0.023 | 0.011 | 0 | 0 | 0 | 0 | 1348 | Na | Na | Na | Na | 1 | 873 | 132.3898 | 341.2714 | 39
812 | 69.376 | 18.84 | 9.95 | 0 | 1.43 | 0.35 | 0 | 0 | 0 | 0 | 0 | 0 | 0 | 0 | 0.02 | 0 | 0.023 | 0.011 | 0 | 0 | 0 | 0 | 1348 | Na | Na | Na | Na | 1 | 923 | 129.4478 | 349.1167 | 39
813 | 68.764 | 18.66 | 10.68 | 0 | 1.56 | 0.27 | 0 | 0 | 0 | 0 | 0 | 0 | 0 | 0 | 0.03 | 0 | 0.026 | 0.01 | 0 | 0 | 0 | 0 | 1348 | Na | 1 | 0 | Na | 1 | 293 | 184.365 | 531.5204 | 66
814 | 68.764 | 18.66 | 10.68 | 0 | 1.56 | 0.27 | 0 | 0 | 0 | 0 | 0 | 0 | 0 | 0 | 0.03 | 0 | 0.026 | 0.01 | 0 | 0 | 0 | 0 | 1348 | Na | 1 | 0 | Na | 1 | 473 | 141.2158 | 410.8986 | 48
815 | 68.764 | 18.66 | 10.68 | 0 | 1.56 | 0.27 | 0 | 0 | 0 | 0 | 0 | 0 | 0 | 0 | 0.03 | 0 | 0.026 | 0.01 | 0 | 0 | 0 | 0 | 1348 | Na | 1 | 0 | Na | 1 | 523 | 133.3704 | 397.1693 | 47
816 | 68.764 | 18.66 | 10.68 | 0 | 1.56 | 0.27 | 0 | 0 | 0 | 0 | 0 | 0 | 0 | 0 | 0.03 | 0 | 0.026 | 0.01 | 0 | 0 | 0 | 0 | 1348 | Na | 1 | 0 | Na | 1 | 573 | 122.5831 | 389.324 | 40
817 | 68.764 | 18.66 | 10.68 | 0 | 1.56 | 0.27 | 0 | 0 | 0 | 0 | 0 | 0 | 0 | 0 | 0.03 | 0 | 0.026 | 0.01 | 0 | 0 | 0 | 0 | 1348 | Na | 1 | 0 | Na | 1 | 623 | 123.5638 | 387.3627 | 40
818 | 68.764 | 18.66 | 10.68 | 0 | 1.56 | 0.27 | 0 | 0 | 0 | 0 | 0 | 0 | 0 | 0 | 0.03 | 0 | 0.026 | 0.01 | 0 | 0 | 0 | 0 | 1348 | Na | 1 | 0 | Na | 1 | 673 | 116.6991 | 387.3627 | 40
819 | 69.1779 | 18.55 | 10.06 | 0 | 1.64 | 0.46 | 0.0001 | 0 | 0 | 0 | 0 | 0 | 0 | 0 | 0.06 | 0 | 0.029 | 0.023 | 0 | 0 | 0 | 0 | 1348 | Na | 1 | 0 | Na | 1 | 293 | 201.0363 | 554.0757 | 62
820 | 69.1779 | 18.55 | 10.06 | 0 | 1.64 | 0.46 | 0.0001 | 0 | 0 | 0 | 0 | 0 | 0 | 0 | 0.06 | 0 | 0.029 | 0.023 | 0 | 0 | 0 | 0 | 1348 | Na | 1 | 0 | Na | 1 | 473 | 161.8097 | 445.2219 | 50
821 | 69.1779 | 18.55 | 10.06 | 0 | 1.64 | 0.46 | 0.0001 | 0 | 0 | 0 | 0 | 0 | 0 | 0 | 0.06 | 0 | 0.029 | 0.023 | 0 | 0 | 0 | 0 | 1348 | Na | 1 | 0 | Na | 1 | 573 | 129.4478 | 418.744 | 43
822 | 69.1779 | 18.55 | 10.06 | 0 | 1.64 | 0.46 | 0.0001 | 0 | 0 | 0 | 0 | 0 | 0 | 0 | 0.06 | 0 | 0.029 | 0.023 | 0 | 0 | 0 | 0 | 1348 | Na | 1 | 0 | Na | 1 | 623 | 127.4865 | 427.5699 | 39
823 | 69.1779 | 18.55 | 10.06 | 0 | 1.64 | 0.46 | 0.0001 | 0 | 0 | 0 | 0 | 0 | 0 | 0 | 0.06 | 0 | 0.029 | 0.023 | 0 | 0 | 0 | 0 | 1348 | Na | 1 | 0 | Na | 1 | 673 | 123.5638 | 423.6473 | 40
824 | 69.1779 | 18.55 | 10.06 | 0 | 1.64 | 0.46 | 0.0001 | 0 | 0 | 0 | 0 | 0 | 0 | 0 | 0.06 | 0 | 0.029 | 0.023 | 0 | 0 | 0 | 0 | 1348 | Na | 1 | 0 | Na | 1 | 773 | 113.7571 | 413.8406 | 33
825 | 68.7145 | 19.1 | 10 | 0 | 1.61 | 0.47 | 0.0015 | 0 | 0 | 0 | 0 | 0 | 0 | 0 | 0.07 | 0 | 0.021 | 0.013 | 0 | 0 | 0 | 0 | 1348 | Na | 1 | 0 | Na | 1 | 293 | 228.4949 | 566.8244 | 59.5
826 | 68.7145 | 19.1 | 10 | 0 | 1.61 | 0.47 | 0.0015 | 0 | 0 | 0 | 0 | 0 | 0 | 0 | 0.07 | 0 | 0.021 | 0.013 | 0 | 0 | 0 | 0 | 1348 | Na | 1 | 0 | Na | 1 | 373 | 187.307 | 509.9458 | 51.5
827 | 68.7145 | 19.1 | 10 | 0 | 1.61 | 0.47 | 0.0015 | 0 | 0 | 0 | 0 | 0 | 0 | 0 | 0.07 | 0 | 0.021 | 0.013 | 0 | 0 | 0 | 0 | 1348 | Na | 1 | 0 | Na | 1 | 473 | 136.3124 | 459.9319 | 47
828 | 68.7145 | 19.1 | 10 | 0 | 1.61 | 0.47 | 0.0015 | 0 | 0 | 0 | 0 | 0 | 0 | 0 | 0.07 | 0 | 0.021 | 0.013 | 0 | 0 | 0 | 0 | 1348 | Na | 1 | 0 | Na | 1 | 573 | 126.5058 | 446.2026 | 45
829 | 68.7145 | 19.1 | 10 | 0 | 1.61 | 0.47 | 0.0015 | 0 | 0 | 0 | 0 | 0 | 0 | 0 | 0.07 | 0 | 0.021 | 0.013 | 0 | 0 | 0 | 0 | 1348 | Na | 1 | 0 | Na | 1 | 673 | 129.4478 | 448.1639 | 46
830 | 68.7145 | 19.1 | 10 | 0 | 1.61 | 0.47 | 0.0015 | 0 | 0 | 0 | 0 | 0 | 0 | 0 | 0.07 | 0 | 0.021 | 0.013 | 0 | 0 | 0 | 0 | 1348 | Na | 1 | 0 | Na | 1 | 773 | 115.7185 | 422.6666 | 46.5
831 | 68.7145 | 19.1 | 10 | 0 | 1.61 | 0.47 | 0.0015 | 0 | 0 | 0 | 0 | 0 | 0 | 0 | 0.07 | 0 | 0.021 | 0.013 | 0 | 0 | 0 | 0 | 1348 | Na | 1 | 0 | Na | 1 | 823 | 100.0278 | 393.2467 | 44
832 | 68.7145 | 19.1 | 10 | 0 | 1.61 | 0.47 | 0.0015 | 0 | 0 | 0 | 0 | 0 | 0 | 0 | 0.07 | 0 | 0.021 | 0.013 | 0 | 0 | 0 | 0 | 1348 | Na | 1 | 0 | Na | 1 | 873 | 101.9892 | 373.6334 | 42.5
833 | 68.7145 | 19.1 | 10 | 0 | 1.61 | 0.47 | 0.0015 | 0 | 0 | 0 | 0 | 0 | 0 | 0 | 0.07 | 0 | 0.021 | 0.013 | 0 | 0 | 0 | 0 | 1348 | Na | 1 | 0 | Na | 1 | 923 | 106.8925 | 345.1941 | 44
834 | 68.7145 | 19.1 | 10 | 0 | 1.61 | 0.47 | 0.0015 | 0 | 0 | 0 | 0 | 0 | 0 | 0 | 0.07 | 0 | 0.021 | 0.013 | 0 | 0 | 0 | 0 | 1348 | Na | 1 | 0 | Na | 1 | 973 | 102.9698 | 302.0448 | 51
835 | 69.562 | 18.5 | 10 | 0 | 1.46 | 0.4 | 0.001 | 0 | 0 | 0 | 0 | 0 | 0 | 0 | 0.05 | 0 | 0.02 | 0.007 | 0 | 0 | 0 | 0 | 1348 | Na | 0 | 1 | Na | 1 | 293 | 227.5143 | 556.0371 | 60
836 | 69.562 | 18.5 | 10 | 0 | 1.46 | 0.4 | 0.001 | 0 | 0 | 0 | 0 | 0 | 0 | 0 | 0.05 | 0 | 0.02 | 0.007 | 0 | 0 | 0 | 0 | 1348 | Na | 0 | 1 | Na | 1 | 373 | 172.597 | 485.4292 | 52
837 | 69.562 | 18.5 | 10 | 0 | 1.46 | 0.4 | 0.001 | 0 | 0 | 0 | 0 | 0 | 0 | 0 | 0.05 | 0 | 0.02 | 0.007 | 0 | 0 | 0 | 0 | 1348 | Na | 0 | 1 | Na | 1 | 473 | 151.0224 | 445.2219 | 46
838 | 69.562 | 18.5 | 10 | 0 | 1.46 | 0.4 | 0.001 | 0 | 0 | 0 | 0 | 0 | 0 | 0 | 0.05 | 0 | 0.02 | 0.007 | 0 | 0 | 0 | 0 | 1348 | Na | 0 | 1 | Na | 1 | 573 | 124.5445 | 424.6279 | 44
839 | 69.562 | 18.5 | 10 | 0 | 1.46 | 0.4 | 0.001 | 0 | 0 | 0 | 0 | 0 | 0 | 0 | 0.05 | 0 | 0.02 | 0.007 | 0 | 0 | 0 | 0 | 1348 | Na | 0 | 1 | Na | 1 | 673 | 134.3511 | 419.7246 | 42.5
840 | 69.562 | 18.5 | 10 | 0 | 1.46 | 0.4 | 0.001 | 0 | 0 | 0 | 0 | 0 | 0 | 0 | 0.05 | 0 | 0.02 | 0.007 | 0 | 0 | 0 | 0 | 1348 | Na | 0 | 1 | Na | 1 | 773 | 112.7765 | 394.2273 | 44
841 | 69.562 | 18.5 | 10 | 0 | 1.46 | 0.4 | 0.001 | 0 | 0 | 0 | 0 | 0 | 0 | 0 | 0.05 | 0 | 0.02 | 0.007 | 0 | 0 | 0 | 0 | 1348 | Na | 0 | 1 | Na | 1 | 823 | 99.0472 | 371.672 | 43.5
842 | 69.562 | 18.5 | 10 | 0 | 1.46 | 0.4 | 0.001 | 0 | 0 | 0 | 0 | 0 | 0 | 0 | 0.05 | 0 | 0.02 | 0.007 | 0 | 0 | 0 | 0 | 1348 | Na | 0 | 1 | Na | 1 | 873 | 94.1438 | 343.2328 | 41
843 | 69.562 | 18.5 | 10 | 0 | 1.46 | 0.4 | 0.001 | 0 | 0 | 0 | 0 | 0 | 0 | 0 | 0.05 | 0 | 0.02 | 0.007 | 0 | 0 | 0 | 0 | 1348 | Na | 0 | 1 | Na | 1 | 923 | 95.1245 | 319.6968 | 44
844 | 69.562 | 18.5 | 10 | 0 | 1.46 | 0.4 | 0.001 | 0 | 0 | 0 | 0 | 0 | 0 | 0 | 0.05 | 0 | 0.02 | 0.007 | 0 | 0 | 0 | 0 | 1348 | Na | 0 | 1 | Na | 1 | 973 | 93.1632 | 281.4509 | 46
845 | 68.2215 | 19.2 | 10.5 | 0 | 1.54 | 0.44 | 0.0015 | 0 | 0 | 0 | 0 | 0 | 0 | 0 | 0.07 | 0 | 0.022 | 0.005 | 0 | 0 | 0 | 0 | 1348 | Na | 0 | 1 | Na | 1 | 293 | 255.9536 | 583.4957 | 56.5
846 | 68.2215 | 19.2 | 10.5 | 0 | 1.54 | 0.44 | 0.0015 | 0 | 0 | 0 | 0 | 0 | 0 | 0 | 0.07 | 0 | 0.022 | 0.005 | 0 | 0 | 0 | 0 | 1348 | Na | 0 | 1 | Na | 1 | 373 | 218.6883 | 511.9071 | 51
847 | 68.2215 | 19.2 | 10.5 | 0 | 1.54 | 0.44 | 0.0015 | 0 | 0 | 0 | 0 | 0 | 0 | 0 | 0.07 | 0 | 0.022 | 0.005 | 0 | 0 | 0 | 0 | 1348 | Na | 0 | 1 | Na | 1 | 473 | 163.7711 | 477.5839 | 44
848 | 68.2215 | 19.2 | 10.5 | 0 | 1.54 | 0.44 | 0.0015 | 0 | 0 | 0 | 0 | 0 | 0 | 0 | 0.07 | 0 | 0.022 | 0.005 | 0 | 0 | 0 | 0 | 1348 | Na | 0 | 1 | Na | 1 | 573 | 155.9257 | 463.8545 | 43.5
849 | 68.2215 | 19.2 | 10.5 | 0 | 1.54 | 0.44 | 0.0015 | 0 | 0 | 0 | 0 | 0 | 0 | 0 | 0.07 | 0 | 0.022 | 0.005 | 0 | 0 | 0 | 0 | 1348 | Na | 0 | 1 | Na | 1 | 673 | 154.9451 | 463.8545 | 46
850 | 68.2215 | 19.2 | 10.5 | 0 | 1.54 | 0.44 | 0.0015 | 0 | 0 | 0 | 0 | 0 | 0 | 0 | 0.07 | 0 | 0.022 | 0.005 | 0 | 0 | 0 | 0 | 1348 | Na | 0 | 1 | Na | 1 | 773 | 129.4478 | 432.4733 | 46
851 | 68.2215 | 19.2 | 10.5 | 0 | 1.54 | 0.44 | 0.0015 | 0 | 0 | 0 | 0 | 0 | 0 | 0 | 0.07 | 0 | 0.022 | 0.005 | 0 | 0 | 0 | 0 | 1348 | Na | 0 | 1 | Na | 1 | 823 | 121.6025 | 410.8986 | 42
852 | 68.2215 | 19.2 | 10.5 | 0 | 1.54 | 0.44 | 0.0015 | 0 | 0 | 0 | 0 | 0 | 0 | 0 | 0.07 | 0 | 0.022 | 0.005 | 0 | 0 | 0 | 0 | 1348 | Na | 0 | 1 | Na | 1 | 873 | 122.5831 | 389.324 | 41.5
853 | 68.2215 | 19.2 | 10.5 | 0 | 1.54 | 0.44 | 0.0015 | 0 | 0 | 0 | 0 | 0 | 0 | 0 | 0.07 | 0 | 0.022 | 0.005 | 0 | 0 | 0 | 0 | 1348 | Na | 0 | 1 | Na | 1 | 923 | 120.6218 | 347.1554 | 42
854 | 68.2215 | 19.2 | 10.5 | 0 | 1.54 | 0.44 | 0.0015 | 0 | 0 | 0 | 0 | 0 | 0 | 0 | 0.07 | 0 | 0.022 | 0.005 | 0 | 0 | 0 | 0 | 1348 | Na | 0 | 1 | Na | 1 | 973 | 114.7378 | 302.0448 | 51.5
855 | 68.323 | 19.2 | 10.5 | 0 | 1.55 | 0.34 | 0 | 0 | 0 | 0 | 0 | 0 | 0 | 0 | 0.06 | 0 | 0.021 | 0.006 | 0 | 0 | 0 | 0 | 1348 | Na | 0 | 1 | Na | 1 | 293 | 247.1276 | 553.0951 | 53
856 | 68.323 | 19.2 | 10.5 | 0 | 1.55 | 0.34 | 0 | 0 | 0 | 0 | 0 | 0 | 0 | 0 | 0.06 | 0 | 0.021 | 0.006 | 0 | 0 | 0 | 0 | 1348 | Na | 0 | 1 | Na | 1 | 373 | 202.017 | 481.5065 | 54
857 | 68.323 | 19.2 | 10.5 | 0 | 1.55 | 0.34 | 0 | 0 | 0 | 0 | 0 | 0 | 0 | 0 | 0.06 | 0 | 0.021 | 0.006 | 0 | 0 | 0 | 0 | 1348 | Na | 0 | 1 | Na | 1 | 473 | 174.5584 | 445.2219 | 49
858 | 68.323 | 19.2 | 10.5 | 0 | 1.55 | 0.34 | 0 | 0 | 0 | 0 | 0 | 0 | 0 | 0 | 0.06 | 0 | 0.021 | 0.006 | 0 | 0 | 0 | 0 | 1348 | Na | 0 | 1 | Na | 1 | 573 | 152.9837 | 424.6279 | 41
859 | 68.323 | 19.2 | 10.5 | 0 | 1.55 | 0.34 | 0 | 0 | 0 | 0 | 0 | 0 | 0 | 0 | 0.06 | 0 | 0.021 | 0.006 | 0 | 0 | 0 | 0 | 1348 | Na | 0 | 1 | Na | 1 | 673 | 148.0804 | 437.3766 | 435
860 | 68.323 | 19.2 | 10.5 | 0 | 1.55 | 0.34 | 0 | 0 | 0 | 0 | 0 | 0 | 0 | 0 | 0.06 | 0 | 0.021 | 0.006 | 0 | 0 | 0 | 0 | 1348 | Na | 0 | 1 | Na | 1 | 773 | 137.2931 | 403.0533 | 45
861 | 68.323 | 19.2 | 10.5 | 0 | 1.55 | 0.34 | 0 | 0 | 0 | 0 | 0 | 0 | 0 | 0 | 0.06 | 0 | 0.021 | 0.006 | 0 | 0 | 0 | 0 | 1348 | Na | 0 | 1 | Na | 1 | 823 | 132.3898 | 381.4787 | 42.5
862 | 68.323 | 19.2 | 10.5 | 0 | 1.55 | 0.34 | 0 | 0 | 0 | 0 | 0 | 0 | 0 | 0 | 0.06 | 0 | 0.021 | 0.006 | 0 | 0 | 0 | 0 | 1348 | Na | 0 | 1 | Na | 1 | 873 | 121.6025 | 362.846 | 41
863 | 68.323 | 19.2 | 10.5 | 0 | 1.55 | 0.34 | 0 | 0 | 0 | 0 | 0 | 0 | 0 | 0 | 0.06 | 0 | 0.021 | 0.006 | 0 | 0 | 0 | 0 | 1348 | Na | 0 | 1 | Na | 1 | 923 | 124.5445 | 317.7355 | 43.5
864 | 68.323 | 19.2 | 10.5 | 0 | 1.55 | 0.34 | 0 | 0 | 0 | 0 | 0 | 0 | 0 | 0 | 0.06 | 0 | 0.021 | 0.006 | 0 | 0 | 0 | 0 | 1348 | Na | 0 | 1 | Na | 1 | 973 | 120.6218 | 292.2382 | 42
865 | 68.6075 | 19.2 | 10.2 | 0 | 1.48 | 0.43 | 0.0005 | 0 | 0 | 0 | 0 | 0 | 0 | 0 | 0.05 | 0 | 0.021 | 0.011 | 0 | 0 | 0 | 0 | 1348 | Na | 0 | 1 | Na | 1 | 293 | 227.5143 | 568.7857 | 59.5
866 | 68.6075 | 19.2 | 10.2 | 0 | 1.48 | 0.43 | 0.0005 | 0 | 0 | 0 | 0 | 0 | 0 | 0 | 0.05 | 0 | 0.021 | 0.011 | 0 | 0 | 0 | 0 | 1348 | Na | 0 | 1 | Na | 1 | 373 | 171.6164 | 497.1972 | 53.5
867 | 68.6075 | 19.2 | 10.2 | 0 | 1.48 | 0.43 | 0.0005 | 0 | 0 | 0 | 0 | 0 | 0 | 0 | 0.05 | 0 | 0.021 | 0.011 | 0 | 0 | 0 | 0 | 1348 | Na | 0 | 1 | Na | 1 | 473 | 155.9257 | 466.7965 | 48.5
868 | 68.6075 | 19.2 | 10.2 | 0 | 1.48 | 0.43 | 0.0005 | 0 | 0 | 0 | 0 | 0 | 0 | 0 | 0.05 | 0 | 0.021 | 0.011 | 0 | 0 | 0 | 0 | 1348 | Na | 0 | 1 | Na | 1 | 573 | 128.4671 | 441.2992 | 44.5
869 | 68.6075 | 19.2 | 10.2 | 0 | 1.48 | 0.43 | 0.0005 | 0 | 0 | 0 | 0 | 0 | 0 | 0 | 0.05 | 0 | 0.021 | 0.011 | 0 | 0 | 0 | 0 | 1348 | Na | 0 | 1 | Na | 1 | 673 | 132.3898 | 445.2219 | 47.5
870 | 68.6075 | 19.2 | 10.2 | 0 | 1.48 | 0.43 | 0.0005 | 0 | 0 | 0 | 0 | 0 | 0 | 0 | 0.05 | 0 | 0.021 | 0.011 | 0 | 0 | 0 | 0 | 1348 | Na | 0 | 1 | Na | 1 | 773 | 107.8731 | 411.8793 | 46.5
871 | 68.6075 | 19.2 | 10.2 | 0 | 1.48 | 0.43 | 0.0005 | 0 | 0 | 0 | 0 | 0 | 0 | 0 | 0.05 | 0 | 0.021 | 0.011 | 0 | 0 | 0 | 0 | 1348 | Na | 0 | 1 | Na | 1 | 823 | 115.7185 | 395.208 | 44
872 | 68.6075 | 19.2 | 10.2 | 0 | 1.48 | 0.43 | 0.0005 | 0 | 0 | 0 | 0 | 0 | 0 | 0 | 0.05 | 0 | 0.021 | 0.011 | 0 | 0 | 0 | 0 | 1348 | Na | 0 | 1 | Na | 1 | 873 | 104.9312 | 373.6334 | 43.5
873 | 68.6075 | 19.2 | 10.2 | 0 | 1.48 | 0.43 | 0.0005 | 0 | 0 | 0 | 0 | 0 | 0 | 0 | 0.05 | 0 | 0.021 | 0.011 | 0 | 0 | 0 | 0 | 1348 | Na | 0 | 1 | Na | 1 | 923 | 114.7378 | 343.2328 | 41
874 | 68.6075 | 19.2 | 10.2 | 0 | 1.48 | 0.43 | 0.0005 | 0 | 0 | 0 | 0 | 0 | 0 | 0 | 0.05 | 0 | 0.021 | 0.011 | 0 | 0 | 0 | 0 | 1348 | Na | 0 | 1 | Na | 1 | 973 | 95.1245 | 292.2382 | 52.5
875 | 68.7189 | 19 | 10 | 0 | 1.6 | 0.6 | 0.0001 | 0 | 0 | 0 | 0 | 0 | 0 | 0 | 0.05 | 0 | 0.02 | 0.011 | 0 | 0 | 0 | 0 | 1348 | Na | 0 | 1 | Na | 1 | 293 | 230.4563 | 574.6697 | 58.5
876 | 68.7189 | 19 | 10 | 0 | 1.6 | 0.6 | 0.0001 | 0 | 0 | 0 | 0 | 0 | 0 | 0 | 0.05 | 0 | 0.02 | 0.011 | 0 | 0 | 0 | 0 | 1348 | Na | 0 | 1 | Na | 1 | 373 | 179.4617 | 507.0038 | 50
877 | 68.7189 | 19 | 10 | 0 | 1.6 | 0.6 | 0.0001 | 0 | 0 | 0 | 0 | 0 | 0 | 0 | 0.05 | 0 | 0.02 | 0.011 | 0 | 0 | 0 | 0 | 1348 | Na | 0 | 1 | Na | 1 | 473 | 145.1384 | 469.7385 | 47
878 | 68.7189 | 19 | 10 | 0 | 1.6 | 0.6 | 0.0001 | 0 | 0 | 0 | 0 | 0 | 0 | 0 | 0.05 | 0 | 0.02 | 0.011 | 0 | 0 | 0 | 0 | 1348 | Na | 0 | 1 | Na | 1 | 573 | 136.3124 | 461.8932 | 45
879 | 68.7189 | 19 | 10 | 0 | 1.6 | 0.6 | 0.0001 | 0 | 0 | 0 | 0 | 0 | 0 | 0 | 0.05 | 0 | 0.02 | 0.011 | 0 | 0 | 0 | 0 | 1348 | Na | 0 | 1 | Na | 1 | 673 | 125.5251 | 456.0092 | 47.5
880 | 68.7189 | 19 | 10 | 0 | 1.6 | 0.6 | 0.0001 | 0 | 0 | 0 | 0 | 0 | 0 | 0 | 0.05 | 0 | 0.02 | 0.011 | 0 | 0 | 0 | 0 | 1348 | Na | 0 | 1 | Na | 1 | 773 | 107.8731 | 421.6859 | 45.5
881 | 68.7189 | 19 | 10 | 0 | 1.6 | 0.6 | 0.0001 | 0 | 0 | 0 | 0 | 0 | 0 | 0 | 0.05 | 0 | 0.02 | 0.011 | 0 | 0 | 0 | 0 | 1348 | Na | 0 | 1 | Na | 1 | 823 | 101.0085 | 400.1113 | 43.5
882 | 68.7189 | 19 | 10 | 0 | 1.6 | 0.6 | 0.0001 | 0 | 0 | 0 | 0 | 0 | 0 | 0 | 0.05 | 0 | 0.02 | 0.011 | 0 | 0 | 0 | 0 | 1348 | Na | 0 | 1 | Na | 1 | 873 | 100.0278 | 376.5754 | 42
883 | 68.7189 | 19 | 10 | 0 | 1.6 | 0.6 | 0.0001 | 0 | 0 | 0 | 0 | 0 | 0 | 0 | 0.05 | 0 | 0.02 | 0.011 | 0 | 0 | 0 | 0 | 1348 | Na | 0 | 1 | Na | 1 | 923 | 100.0278 | 344.2134 | 44
884 | 68.7189 | 19 | 10 | 0 | 1.6 | 0.6 | 0.0001 | 0 | 0 | 0 | 0 | 0 | 0 | 0 | 0.05 | 0 | 0.02 | 0.011 | 0 | 0 | 0 | 0 | 1348 | Na | 0 | 1 | Na | 1 | 973 | 96.1052 | 303.0255 | 42
885 | 68.4015 | 19.1 | 10.2 | 0 | 1.67 | 0.5 | 0.0005 | 0 | 0 | 0 | 0 | 0 | 0 | 0 | 0.06 | 0 | 0.021 | 0.014 | 0.033 | 0 | 0 | 0 | 1348 | Na | 0 | 1 | Na | 1 | 293 | 212.8043 | 560.9404 | 61.5
886 | 68.4015 | 19.1 | 10.2 | 0 | 1.67 | 0.5 | 0.0005 | 0 | 0 | 0 | 0 | 0 | 0 | 0 | 0.06 | 0 | 0.021 | 0.014 | 0.033 | 0 | 0 | 0 | 1348 | Na | 0 | 1 | Na | 1 | 373 | 165.7324 | 494.2552 | 54
887 | 68.4015 | 19.1 | 10.2 | 0 | 1.67 | 0.5 | 0.0005 | 0 | 0 | 0 | 0 | 0 | 0 | 0 | 0.06 | 0 | 0.021 | 0.014 | 0.033 | 0 | 0 | 0 | 1348 | Na | 0 | 1 | Na | 1 | 473 | 137.2931 | 456.0092 | 49.5
888 | 68.4015 | 19.1 | 10.2 | 0 | 1.67 | 0.5 | 0.0005 | 0 | 0 | 0 | 0 | 0 | 0 | 0 | 0.06 | 0 | 0.021 | 0.014 | 0.033 | 0 | 0 | 0 | 1348 | Na | 0 | 1 | Na | 1 | 573 | 123.5638 | 437.3766 | 45
889 | 68.4015 | 19.1 | 10.2 | 0 | 1.67 | 0.5 | 0.0005 | 0 | 0 | 0 | 0 | 0 | 0 | 0 | 0.06 | 0 | 0.021 | 0.014 | 0.033 | 0 | 0 | 0 | 1348 | Na | 0 | 1 | Na | 1 | 673 | 110.8151 | 434.4346 | 46
890 | 68.4015 | 19.1 | 10.2 | 0 | 1.67 | 0.5 | 0.0005 | 0 | 0 | 0 | 0 | 0 | 0 | 0 | 0.06 | 0 | 0.021 | 0.014 | 0.033 | 0 | 0 | 0 | 1348 | Na | 0 | 1 | Na | 1 | 773 | 101.9892 | 410.8986 | 45
891 | 68.4015 | 19.1 | 10.2 | 0 | 1.67 | 0.5 | 0.0005 | 0 | 0 | 0 | 0 | 0 | 0 | 0 | 0.06 | 0 | 0.021 | 0.014 | 0.033 | 0 | 0 | 0 | 1348 | Na | 0 | 1 | Na | 1 | 823 | 101.0085 | 390.3047 | 43
892 | 68.4015 | 19.1 | 10.2 | 0 | 1.67 | 0.5 | 0.0005 | 0 | 0 | 0 | 0 | 0 | 0 | 0 | 0.06 | 0 | 0.021 | 0.014 | 0.033 | 0 | 0 | 0 | 1348 | Na | 0 | 1 | Na | 1 | 873 | 96.1052 | 399.1307 | 45
893 | 68.4015 | 19.1 | 10.2 | 0 | 1.67 | 0.5 | 0.0005 | 0 | 0 | 0 | 0 | 0 | 0 | 0 | 0.06 | 0 | 0.021 | 0.014 | 0.033 | 0 | 0 | 0 | 1348 | Na | 0 | 1 | Na | 1 | 923 | 94.1438 | 335.3874 | 46.5
894 | 68.4015 | 19.1 | 10.2 | 0 | 1.67 | 0.5 | 0.0005 | 0 | 0 | 0 | 0 | 0 | 0 | 0 | 0.06 | 0 | 0.021 | 0.014 | 0.033 | 0 | 0 | 0 | 1348 | Na | 0 | 1 | Na | 1 | 973 | 89.2405 | 293.2188 | 48
895 | 68.636 | 16.82 | 10.38 | 2.2 | 1.53 | 0.36 | 0 | 0 | 0 | 0 | 0 | 0 | 0 | 0 | 0.05 | 0 | 0.019 | 0.005 | 0 | 0 | 0 | 0 | 1323 | Na | 0 | 1 | Na | 2 | 293 | 239.2823 | 537.4044 | Na
896 | 68.636 | 16.82 | 10.38 | 2.2 | 1.53 | 0.36 | 0 | 0 | 0 | 0 | 0 | 0 | 0 | 0 | 0.05 | 0 | 0.019 | 0.005 | 0 | 0 | 0 | 0 | 1323 | Na | 0 | 1 | Na | 2 | 373 | 177.5004 | 451.1059 | Na
897 | 68.636 | 16.82 | 10.38 | 2.2 | 1.53 | 0.36 | 0 | 0 | 0 | 0 | 0 | 0 | 0 | 0 | 0.05 | 0 | 0.019 | 0.005 | 0 | 0 | 0 | 0 | 1323 | Na | 0 | 1 | Na | 2 | 473 | 158.8677 | 440.3186 | Na
898 | 68.636 | 16.82 | 10.38 | 2.2 | 1.53 | 0.36 | 0 | 0 | 0 | 0 | 0 | 0 | 0 | 0 | 0.05 | 0 | 0.019 | 0.005 | 0 | 0 | 0 | 0 | 1323 | Na | 0 | 1 | Na | 2 | 573 | 151.0224 | 430.5119 | Na
899 | 68.636 | 16.82 | 10.38 | 2.2 | 1.53 | 0.36 | 0 | 0 | 0 | 0 | 0 | 0 | 0 | 0 | 0.05 | 0 | 0.019 | 0.005 | 0 | 0 | 0 | 0 | 1323 | Na | 0 | 1 | Na | 2 | 673 | 140.2351 | 432.4733 | Na
900 | 68.636 | 16.82 | 10.38 | 2.2 | 1.53 | 0.36 | 0 | 0 | 0 | 0 | 0 | 0 | 0 | 0 | 0.05 | 0 | 0.019 | 0.005 | 0 | 0 | 0 | 0 | 1323 | Na | 0 | 1 | Na | 2 | 773 | 137.2931 | 416.7826 | Na
901 | 68.636 | 16.82 | 10.38 | 2.2 | 1.53 | 0.36 | 0 | 0 | 0 | 0 | 0 | 0 | 0 | 0 | 0.05 | 0 | 0.019 | 0.005 | 0 | 0 | 0 | 0 | 1323 | Na | 0 | 1 | Na | 2 | 823 | 126.5058 | 375.5947 | Na
902 | 68.636 | 16.82 | 10.38 | 2.2 | 1.53 | 0.36 | 0 | 0 | 0 | 0 | 0 | 0 | 0 | 0 | 0.05 | 0 | 0.019 | 0.005 | 0 | 0 | 0 | 0 | 1323 | Na | 0 | 1 | Na | 2 | 873 | 123.5638 | 339.3101 | Na
903 | 68.636 | 16.82 | 10.38 | 2.2 | 1.53 | 0.36 | 0 | 0 | 0 | 0 | 0 | 0 | 0 | 0 | 0.05 | 0 | 0.019 | 0.005 | 0 | 0 | 0 | 0 | 1323 | Na | 0 | 1 | Na | 2 | 923 | 126.5058 | 328.5228 | Na
904 | 68.636 | 16.82 | 10.38 | 2.2 | 1.53 | 0.36 | 0 | 0 | 0 | 0 | 0 | 0 | 0 | 0 | 0.05 | 0 | 0.019 | 0.005 | 0 | 0 | 0 | 0 | 1323 | Na | 0 | 1 | Na | 2 | 973 | 125.5251 | 285.3735 | Na
905 | 68.613 | 16.38 | 10.5 | 2.55 | 1.69 | 0.19 | 0 | 0 | 0 | 0 | 0 | 0 | 0 | 0 | 0.05 | 0 | 0.018 | 0.009 | 0 | 0 | 0 | 0 | 1323 | Na | 0 | 1 | Na | 2 | 293 | 209.8623 | 561.921 | Na
906 | 68.613 | 16.38 | 10.5 | 2.55 | 1.69 | 0.19 | 0 | 0 | 0 | 0 | 0 | 0 | 0 | 0 | 0.05 | 0 | 0.018 | 0.009 | 0 | 0 | 0 | 0 | 1323 | Na | 0 | 1 | Na | 2 | 373 | 165.7324 | 502.1005 | Na
907 | 68.613 | 16.38 | 10.5 | 2.55 | 1.69 | 0.19 | 0 | 0 | 0 | 0 | 0 | 0 | 0 | 0 | 0.05 | 0 | 0.018 | 0.009 | 0 | 0 | 0 | 0 | 1323 | Na | 0 | 1 | Na | 2 | 573 | 121.6025 | 443.2606 | Na
908 | 68.613 | 16.38 | 10.5 | 2.55 | 1.69 | 0.19 | 0 | 0 | 0 | 0 | 0 | 0 | 0 | 0 | 0.05 | 0 | 0.018 | 0.009 | 0 | 0 | 0 | 0 | 1323 | Na | 0 | 1 | Na | 2 | 773 | 100.0278 | 434.4346 | Na
909 | 68.613 | 16.38 | 10.5 | 2.55 | 1.69 | 0.19 | 0 | 0 | 0 | 0 | 0 | 0 | 0 | 0 | 0.05 | 0 | 0.018 | 0.009 | 0 | 0 | 0 | 0 | 1323 | Na | 0 | 1 | Na | 2 | 823 | 99.0472 | 427.5699 | Na
910 | 68.613 | 16.38 | 10.5 | 2.55 | 1.69 | 0.19 | 0 | 0 | 0 | 0 | 0 | 0 | 0 | 0 | 0.05 | 0 | 0.018 | 0.009 | 0 | 0 | 0 | 0 | 1323 | Na | 0 | 1 | Na | 2 | 873 | 97.0858 | 397.1693 | Na
911 | 68.613 | 16.38 | 10.5 | 2.55 | 1.69 | 0.19 | 0 | 0 | 0 | 0 | 0 | 0 | 0 | 0 | 0.05 | 0 | 0.018 | 0.009 | 0 | 0 | 0 | 0 | 1323 | Na | 0 | 1 | Na | 2 | 923 | 101.9892 | 359.9041 | Na
912 | 68.613 | 16.38 | 10.5 | 2.55 | 1.69 | 0.19 | 0 | 0 | 0 | 0 | 0 | 0 | 0 | 0 | 0.05 | 0 | 0.018 | 0.009 | 0 | 0 | 0 | 0 | 1323 | Na | 0 | 1 | Na | 2 | 973 | 96.1052 | 314.7935 | Na
913 | 67.487 | 17.02 | 10.9 | 2.55 | 1.48 | 0.49 | 0 | 0 | 0 | 0 | 0 | 0 | 0 | 0 | 0.04 | 0 | 0.023 | 0.01 | 0 | 0 | 0 | 0 | 1323 | Na | 0 | 1 | Na | 2 | 293 | 214.7656 | 537.4044 | Na
914 | 67.487 | 17.02 | 10.9 | 2.55 | 1.48 | 0.49 | 0 | 0 | 0 | 0 | 0 | 0 | 0 | 0 | 0.04 | 0 | 0.023 | 0.01 | 0 | 0 | 0 | 0 | 1323 | Na | 0 | 1 | Na | 2 | 823 | 118.6605 | 410.8986 | Na
915 | 67.487 | 17.02 | 10.9 | 2.55 | 1.48 | 0.49 | 0 | 0 | 0 | 0 | 0 | 0 | 0 | 0 | 0.04 | 0 | 0.023 | 0.01 | 0 | 0 | 0 | 0 | 1323 | Na | 0 | 1 | Na | 2 | 923 | 114.7378 | 356.9621 | Na
916 | 67.487 | 17.02 | 10.9 | 2.55 | 1.48 | 0.49 | 0 | 0 | 0 | 0 | 0 | 0 | 0 | 0 | 0.04 | 0 | 0.023 | 0.01 | 0 | 0 | 0 | 0 | 1323 | Na | 0 | 1 | Na | 2 | 973 | 115.7185 | 301.0642 | Na
917 | 68.171 | 16.84 | 10.13 | 2.53 | 1.64 | 0.6 | 0 | 0 | 0 | 0 | 0 | 0 | 0 | 0 | 0.05 | 0 | 0.025 | 0.014 | 0 | 0 | 0 | 0 | 1323 | Na | 0 | 1 | Na | 1 | 293 | 227.5143 | 556.0371 | Na
918 | 68.171 | 16.84 | 10.13 | 2.53 | 1.64 | 0.6 | 0 | 0 | 0 | 0 | 0 | 0 | 0 | 0 | 0.05 | 0 | 0.025 | 0.014 | 0 | 0 | 0 | 0 | 1323 | Na | 0 | 1 | Na | 1 | 573 | 124.5445 | 429.5313 | Na
919 | 68.171 | 16.84 | 10.13 | 2.53 | 1.64 | 0.6 | 0 | 0 | 0 | 0 | 0 | 0 | 0 | 0 | 0.05 | 0 | 0.025 | 0.014 | 0 | 0 | 0 | 0 | 1323 | Na | 0 | 1 | Na | 1 | 773 | 109.8345 | 416.7826 | Na
920 | 68.171 | 16.84 | 10.13 | 2.53 | 1.64 | 0.6 | 0 | 0 | 0 | 0 | 0 | 0 | 0 | 0 | 0.05 | 0 | 0.025 | 0.014 | 0 | 0 | 0 | 0 | 1323 | Na | 0 | 1 | Na | 1 | 823 | 100.0278 | 405.9953 | Na
921 | 68.171 | 16.84 | 10.13 | 2.53 | 1.64 | 0.6 | 0 | 0 | 0 | 0 | 0 | 0 | 0 | 0 | 0.05 | 0 | 0.025 | 0.014 | 0 | 0 | 0 | 0 | 1323 | Na | 0 | 1 | Na | 1 | 873 | 100.0278 | 378.5367 | Na
922 | 66.3421 | 17.4 | 12.4 | 2.26 | 0.8 | 0.68 | 0 | 0 | 0 | 0 | 0 | 0 | 0 | 0 | 0.09 | 0.0039 | 0.008 | 0.016 | 0 | 0 | 0 | 0 | 1323 | Na | 0 | 1 | Na | 1 | 293 | 262.8182 | 597.225 | 61.8
923 | 66.3421 | 17.4 | 12.4 | 2.26 | 0.8 | 0.68 | 0 | 0 | 0 | 0 | 0 | 0 | 0 | 0 | 0.09 | 0.0039 | 0.008 | 0.016 | 0 | 0 | 0 | 0 | 1323 | Na | 0 | 1 | Na | 1 | 373 | 227.5143 | 532.5011 | 51.7
924 | 66.3421 | 17.4 | 12.4 | 2.26 | 0.8 | 0.68 | 0 | 0 | 0 | 0 | 0 | 0 | 0 | 0 | 0.09 | 0.0039 | 0.008 | 0.016 | 0 | 0 | 0 | 0 | 1323 | Na | 0 | 1 | Na | 1 | 473 | 209.8623 | 501.1198 | 48.9
925 | 66.3421 | 17.4 | 12.4 | 2.26 | 0.8 | 0.68 | 0 | 0 | 0 | 0 | 0 | 0 | 0 | 0 | 0.09 | 0.0039 | 0.008 | 0.016 | 0 | 0 | 0 | 0 | 1323 | Na | 0 | 1 | Na | 1 | 573 | 145.1384 | 497.1972 | 46.1
926 | 66.3421 | 17.4 | 12.4 | 2.26 | 0.8 | 0.68 | 0 | 0 | 0 | 0 | 0 | 0 | 0 | 0 | 0.09 | 0.0039 | 0.008 | 0.016 | 0 | 0 | 0 | 0 | 1323 | Na | 0 | 1 | Na | 1 | 673 | 161.8097 | 510.9265 | 46.1
927 | 66.3421 | 17.4 | 12.4 | 2.26 | 0.8 | 0.68 | 0 | 0 | 0 | 0 | 0 | 0 | 0 | 0 | 0.09 | 0.0039 | 0.008 | 0.016 | 0 | 0 | 0 | 0 | 1323 | Na | 0 | 1 | Na | 1 | 773 | 143.1771 | 475.6225 | 59.9
928 | 66.3421 | 17.4 | 12.4 | 2.26 | 0.8 | 0.68 | 0 | 0 | 0 | 0 | 0 | 0 | 0 | 0 | 0.09 | 0.0039 | 0.008 | 0.016 | 0 | 0 | 0 | 0 | 1323 | Na | 0 | 1 | Na | 1 | 873 | 137.2931 | 441.2992 | 47.7
929 | 66.3421 | 17.4 | 12.4 | 2.26 | 0.8 | 0.68 | 0 | 0 | 0 | 0 | 0 | 0 | 0 | 0 | 0.09 | 0.0039 | 0.008 | 0.016 | 0 | 0 | 0 | 0 | 1323 | Na | 0 | 1 | Na | 1 | 973 | 129.4478 | 321.6581 | 58.7
930 | 66.8745 | 17 | 12.2 | 2.36 | 0.81 | 0.61 | 0 | 0 | 0 | 0 | 0 | 0 | 0 | 0 | 0.1 | 0.0025 | 0.026 | 0.017 | 0 | 0 | 0 | 0 | 1323 | Na | 0 | 1 | Na | 1 | 293 | 228.4949 | 572.7084 | 65
931 | 66.8745 | 17 | 12.2 | 2.36 | 0.81 | 0.61 | 0 | 0 | 0 | 0 | 0 | 0 | 0 | 0 | 0.1 | 0.0025 | 0.026 | 0.017 | 0 | 0 | 0 | 0 | 1323 | Na | 0 | 1 | Na | 1 | 373 | 186.3263 | 529.5591 | 54
932 | 66.8745 | 17 | 12.2 | 2.36 | 0.81 | 0.61 | 0 | 0 | 0 | 0 | 0 | 0 | 0 | 0 | 0.1 | 0.0025 | 0.026 | 0.017 | 0 | 0 | 0 | 0 | 1323 | Na | 0 | 1 | Na | 1 | 473 | 138.2738 | 492.2938 | 55
933 | 66.8745 | 17 | 12.2 | 2.36 | 0.81 | 0.61 | 0 | 0 | 0 | 0 | 0 | 0 | 0 | 0 | 0.1 | 0.0025 | 0.026 | 0.017 | 0 | 0 | 0 | 0 | 1323 | Na | 0 | 1 | Na | 1 | 573 | 135.3318 | 494.2552 | 65
934 | 66.8745 | 17 | 12.2 | 2.36 | 0.81 | 0.61 | 0 | 0 | 0 | 0 | 0 | 0 | 0 | 0 | 0.1 | 0.0025 | 0.026 | 0.017 | 0 | 0 | 0 | 0 | 1323 | Na | 0 | 1 | Na | 1 | 673 | 126.5058 | 494.2552 | 54
935 | 66.8745 | 17 | 12.2 | 2.36 | 0.81 | 0.61 | 0 | 0 | 0 | 0 | 0 | 0 | 0 | 0 | 0.1 | 0.0025 | 0.026 | 0.017 | 0 | 0 | 0 | 0 | 1323 | Na | 0 | 1 | Na | 1 | 773 | 121.6025 | 478.5645 | 49
936 | 66.8745 | 17 | 12.2 | 2.36 | 0.81 | 0.61 | 0 | 0 | 0 | 0 | 0 | 0 | 0 | 0 | 0.1 | 0.0025 | 0.026 | 0.017 | 0 | 0 | 0 | 0 | 1323 | Na | 0 | 1 | Na | 1 | 873 | 112.7765 | 430.5119 | 50
937 | 66.8745 | 17 | 12.2 | 2.36 | 0.81 | 0.61 | 0 | 0 | 0 | 0 | 0 | 0 | 0 | 0 | 0.1 | 0.0025 | 0.026 | 0.017 | 0 | 0 | 0 | 0 | 1323 | Na | 0 | 1 | Na | 1 | 973 | 101.0085 | 313.8128 | 60
938 | 65.34 | 17.77 | 11.82 | 2.91 | 1.66 | 0.45 | 0 | 0 | 0 | 0 | 0 | 0 | 0 | 0 | 0.05 | 0 | 0 | 0 | 0 | 0 | 0 | 0 | 1373 | Na | 0 | 1 | Na | 2 | 293 | 222.611 | 577.6117 | 61.3
939 | 65.34 | 17.77 | 11.82 | 2.91 | 1.66 | 0.45 | 0 | 0 | 0 | 0 | 0 | 0 | 0 | 0 | 0.05 | 0 | 0 | 0 | 0 | 0 | 0 | 0 | 1373 | Na | 0 | 1 | Na | 2 | 373 | 160.8291 | 509.9458 | 50.8
940 | 65.34 | 17.77 | 11.82 | 2.91 | 1.66 | 0.45 | 0 | 0 | 0 | 0 | 0 | 0 | 0 | 0 | 0.05 | 0 | 0 | 0 | 0 | 0 | 0 | 0 | 1373 | Na | 0 | 1 | Na | 2 | 473 | 142.1964 | 480.5258 | 47.7
941 | 65.34 | 17.77 | 11.82 | 2.91 | 1.66 | 0.45 | 0 | 0 | 0 | 0 | 0 | 0 | 0 | 0 | 0.05 | 0 | 0 | 0 | 0 | 0 | 0 | 0 | 1373 | Na | 0 | 1 | Na | 2 | 573 | 120.6218 | 451.1059 | 42.5
942 | 65.34 | 17.77 | 11.82 | 2.91 | 1.66 | 0.45 | 0 | 0 | 0 | 0 | 0 | 0 | 0 | 0 | 0.05 | 0 | 0 | 0 | 0 | 0 | 0 | 0 | 1373 | Na | 0 | 1 | Na | 2 | 673 | 120.6218 | 454.0479 | 42
943 | 65.34 | 17.77 | 11.82 | 2.91 | 1.66 | 0.45 | 0 | 0 | 0 | 0 | 0 | 0 | 0 | 0 | 0.05 | 0 | 0 | 0 | 0 | 0 | 0 | 0 | 1373 | Na | 0 | 1 | Na | 2 | 773 | 107.8731 | 445.2219 | 40.9
944 | 65.34 | 17.77 | 11.82 | 2.91 | 1.66 | 0.45 | 0 | 0 | 0 | 0 | 0 | 0 | 0 | 0 | 0.05 | 0 | 0 | 0 | 0 | 0 | 0 | 0 | 1373 | Na | 0 | 1 | Na | 2 | 873 | 100.0278 | 407.9566 | 38.4
945 | 65.34 | 17.77 | 11.82 | 2.91 | 1.66 | 0.45 | 0 | 0 | 0 | 0 | 0 | 0 | 0 | 0 | 0.05 | 0 | 0 | 0 | 0 | 0 | 0 | 0 | 1373 | Na | 0 | 1 | Na | 2 | 973 | 106.8925 | 336.3681 | 45.2
946 | 66.213 | 17.16 | 11.9 | 2.6 | 1.62 | 0.42 | 0 | 0 | 0 | 0 | 0 | 0 | 0 | 0 | 0.05 | 0 | 0.022 | 0.015 | 0 | 0 | 0 | 0 | 1323 | 3600 | 0 | 1 | Na | 2 | 293 | 247.1276 | 605.0703 | 57
947 | 66.213 | 17.16 | 11.9 | 2.6 | 1.62 | 0.42 | 0 | 0 | 0 | 0 | 0 | 0 | 0 | 0 | 0.05 | 0 | 0.022 | 0.015 | 0 | 0 | 0 | 0 | 1323 | 3600 | 0 | 1 | Na | 2 | 373 | 191.2297 | 478.5645 | 49.5
948 | 66.213 | 17.16 | 11.9 | 2.6 | 1.62 | 0.42 | 0 | 0 | 0 | 0 | 0 | 0 | 0 | 0 | 0.05 | 0 | 0.022 | 0.015 | 0 | 0 | 0 | 0 | 1323 | 3600 | 0 | 1 | Na | 2 | 623 | 123.5638 | 475.6225 | 41.4
949 | 66.213 | 17.16 | 11.9 | 2.6 | 1.62 | 0.42 | 0 | 0 | 0 | 0 | 0 | 0 | 0 | 0 | 0.05 | 0 | 0.022 | 0.015 | 0 | 0 | 0 | 0 | 1323 | 3600 | 0 | 1 | Na | 2 | 673 | 139.2544 | 512.8878 | 34.1
950 | 66.213 | 17.16 | 11.9 | 2.6 | 1.62 | 0.42 | 0 | 0 | 0 | 0 | 0 | 0 | 0 | 0 | 0.05 | 0 | 0.022 | 0.015 | 0 | 0 | 0 | 0 | 1323 | 3600 | 0 | 1 | Na | 2 | 723 | 132.3898 | 469.7385 | 38.2
951 | 66.213 | 17.16 | 11.9 | 2.6 | 1.62 | 0.42 | 0 | 0 | 0 | 0 | 0 | 0 | 0 | 0 | 0.05 | 0 | 0.022 | 0.015 | 0 | 0 | 0 | 0 | 1323 | 3600 | 0 | 1 | Na | 2 | 773 | 128.4671 | 469.7385 | 35.4
952 | 66.213 | 17.16 | 11.9 | 2.6 | 1.62 | 0.42 | 0 | 0 | 0 | 0 | 0 | 0 | 0 | 0 | 0.05 | 0 | 0.022 | 0.015 | 0 | 0 | 0 | 0 | 1323 | 3600 | 0 | 1 | Na | 2 | 873 | 118.6605 | 424.6279 | 34.7
953 | 66.213 | 17.16 | 11.9 | 2.6 | 1.62 | 0.42 | 0 | 0 | 0 | 0 | 0 | 0 | 0 | 0 | 0.05 | 0 | 0.022 | 0.015 | 0 | 0 | 0 | 0 | 1323 | 3600 | 0 | 1 | Na | 2 | 973 | 118.6605 | 354.0201 | 42.1
954 | 66.369 | 17.27 | 11.63 | 2.72 | 1.58 | 0.35 | 0 | 0 | 0 | 0 | 0 | 0 | 0 | 0 | 0.04 | 0 | 0.022 | 0.019 | 0 | 0 | 0 | 0 | 1323 | 1800 | 0 | 1 | Na | 2 | 293 | 234.3789 | 597.225 | 50.5
955 | 66.369 | 17.27 | 11.63 | 2.72 | 1.58 | 0.35 | 0 | 0 | 0 | 0 | 0 | 0 | 0 | 0 | 0.04 | 0 | 0.022 | 0.019 | 0 | 0 | 0 | 0 | 1323 | 1800 | 0 | 1 | Na | 2 | 373 | 185.3457 | 456.9899 | 45.5
956 | 66.369 | 17.27 | 11.63 | 2.72 | 1.58 | 0.35 | 0 | 0 | 0 | 0 | 0 | 0 | 0 | 0 | 0.04 | 0 | 0.022 | 0.019 | 0 | 0 | 0 | 0 | 1323 | 1800 | 0 | 1 | Na | 2 | 473 | 152.9837 | 494.2552 | 43.6
957 | 66.369 | 17.27 | 11.63 | 2.72 | 1.58 | 0.35 | 0 | 0 | 0 | 0 | 0 | 0 | 0 | 0 | 0.04 | 0 | 0.022 | 0.019 | 0 | 0 | 0 | 0 | 1323 | 1800 | 0 | 1 | Na | 2 | 573 | 136.3124 | 464.8352 | 40.3
958 | 66.369 | 17.27 | 11.63 | 2.72 | 1.58 | 0.35 | 0 | 0 | 0 | 0 | 0 | 0 | 0 | 0 | 0.04 | 0 | 0.022 | 0.019 | 0 | 0 | 0 | 0 | 1323 | 1800 | 0 | 1 | Na | 2 | 673 | 128.4671 | 464.8352 | 35.8
959 | 66.369 | 17.27 | 11.63 | 2.72 | 1.58 | 0.35 | 0 | 0 | 0 | 0 | 0 | 0 | 0 | 0 | 0.04 | 0 | 0.022 | 0.019 | 0 | 0 | 0 | 0 | 1323 | 1800 | 0 | 1 | Na | 2 | 723 | 131.4091 | 452.0866 | 38.2
960 | 66.369 | 17.27 | 11.63 | 2.72 | 1.58 | 0.35 | 0 | 0 | 0 | 0 | 0 | 0 | 0 | 0 | 0.04 | 0 | 0.022 | 0.019 | 0 | 0 | 0 | 0 | 1323 | 1800 | 0 | 1 | Na | 2 | 773 | 123.5638 | 445.2219 | 33
961 | 66.369 | 17.27 | 11.63 | 2.72 | 1.58 | 0.35 | 0 | 0 | 0 | 0 | 0 | 0 | 0 | 0 | 0.04 | 0 | 0.022 | 0.019 | 0 | 0 | 0 | 0 | 1323 | 1800 | 0 | 1 | Na | 2 | 873 | 125.5251 | 456.9899 | 33.6
962 | 66.369 | 17.27 | 11.63 | 2.72 | 1.58 | 0.35 | 0 | 0 | 0 | 0 | 0 | 0 | 0 | 0 | 0.04 | 0 | 0.022 | 0.019 | 0 | 0 | 0 | 0 | 1323 | 1800 | 0 | 1 | Na | 2 | 973 | 114.7378 | 346.1747 | 34.2
963 | 66.545 | 17.04 | 12.01 | 2.35 | 1.64 | 0.32 | 0 | 0 | 0 | 0 | 0 | 0 | 0 | 0 | 0.05 | 0 | 0.023 | 0.022 | 0 | 0 | 0 | 0 | 1323 | 1800 | 0 | 1 | Na | 2 | 293 | 219.669 | 535.4431 | Na
964 | 66.545 | 17.04 | 12.01 | 2.35 | 1.64 | 0.32 | 0 | 0 | 0 | 0 | 0 | 0 | 0 | 0 | 0.05 | 0 | 0.023 | 0.022 | 0 | 0 | 0 | 0 | 1323 | 1800 | 0 | 1 | Na | 2 | 473 | 148.0804 | 446.2026 | Na
965 | 66.545 | 17.04 | 12.01 | 2.35 | 1.64 | 0.32 | 0 | 0 | 0 | 0 | 0 | 0 | 0 | 0 | 0.05 | 0 | 0.023 | 0.022 | 0 | 0 | 0 | 0 | 1323 | 1800 | 0 | 1 | Na | 2 | 573 | 129.4478 | 426.5893 | Na
966 | 66.545 | 17.04 | 12.01 | 2.35 | 1.64 | 0.32 | 0 | 0 | 0 | 0 | 0 | 0 | 0 | 0 | 0.05 | 0 | 0.023 | 0.022 | 0 | 0 | 0 | 0 | 1323 | 1800 | 0 | 1 | Na | 2 | 673 | 120.6218 | 419.7246 | Na
967 | 66.545 | 17.04 | 12.01 | 2.35 | 1.64 | 0.32 | 0 | 0 | 0 | 0 | 0 | 0 | 0 | 0 | 0.05 | 0 | 0.023 | 0.022 | 0 | 0 | 0 | 0 | 1323 | 1800 | 0 | 1 | Na | 2 | 773 | 112.7765 | 407.9566 | Na
968 | 66.545 | 17.04 | 12.01 | 2.35 | 1.64 | 0.32 | 0 | 0 | 0 | 0 | 0 | 0 | 0 | 0 | 0.05 | 0 | 0.023 | 0.022 | 0 | 0 | 0 | 0 | 1323 | 1800 | 0 | 1 | Na | 2 | 873 | 101.9892 | 367.7494 | Na
969 | 66.545 | 17.04 | 12.01 | 2.35 | 1.64 | 0.32 | 0 | 0 | 0 | 0 | 0 | 0 | 0 | 0 | 0.05 | 0 | 0.023 | 0.022 | 0 | 0 | 0 | 0 | 1323 | 1800 | 0 | 1 | Na | 2 | 973 | 96.1052 | 287.3348 | Na
970 | 66.323 | 17.1 | 12.2 | 2.44 | 1.49 | 0.36 | 0 | 0 | 0 | 0 | 0 | 0 | 0 | 0 | 0.045 | 0 | 0.026 | 0.016 | 0 | 0 | 0 | 0 | 1323 | 3600 | 0 | 1 | Na | 2 | 293 | 215.7463 | 547.2111 | 62
971 | 66.323 | 17.1 | 12.2 | 2.44 | 1.49 | 0.36 | 0 | 0 | 0 | 0 | 0 | 0 | 0 | 0 | 0.045 | 0 | 0.026 | 0.016 | 0 | 0 | 0 | 0 | 1323 | 3600 | 0 | 1 | Na | 2 | 473 | 143.1771 | 454.0479 | 45
972 | 66.323 | 17.1 | 12.2 | 2.44 | 1.49 | 0.36 | 0 | 0 | 0 | 0 | 0 | 0 | 0 | 0 | 0.045 | 0 | 0.026 | 0.016 | 0 | 0 | 0 | 0 | 1323 | 3600 | 0 | 1 | Na | 2 | 573 | 142.1964 | 449.1446 | 43
973 | 66.323 | 17.1 | 12.2 | 2.44 | 1.49 | 0.36 | 0 | 0 | 0 | 0 | 0 | 0 | 0 | 0 | 0.045 | 0 | 0.026 | 0.016 | 0 | 0 | 0 | 0 | 1323 | 3600 | 0 | 1 | Na | 2 | 673 | 115.7185 | 445.2219 | 43
974 | 66.306 | 17.1 | 12.1 | 2.54 | 1.41 | 0.46 | 0 | 0 | 0 | 0 | 0 | 0 | 0 | 0 | 0.045 | 0 | 0.019 | 0.02 | 0 | 0 | 0 | 0 | 1363 | 1800 | 0 | 1 | Na | 1 | 293 | 215.7463 | 561.921 | 65.5
975 | 66.306 | 17.1 | 12.1 | 2.54 | 1.41 | 0.46 | 0 | 0 | 0 | 0 | 0 | 0 | 0 | 0 | 0.045 | 0 | 0.019 | 0.02 | 0 | 0 | 0 | 0 | 1363 | 1800 | 0 | 1 | Na | 1 | 373 | 158.8677 | 486.4098 | 53
976 | 66.306 | 17.1 | 12.1 | 2.54 | 1.41 | 0.46 | 0 | 0 | 0 | 0 | 0 | 0 | 0 | 0 | 0.045 | 0 | 0.019 | 0.02 | 0 | 0 | 0 | 0 | 1363 | 1800 | 0 | 1 | Na | 1 | 473 | 179.4617 | 451.1059 | 46
977 | 66.306 | 17.1 | 12.1 | 2.54 | 1.41 | 0.46 | 0 | 0 | 0 | 0 | 0 | 0 | 0 | 0 | 0.045 | 0 | 0.019 | 0.02 | 0 | 0 | 0 | 0 | 1363 | 1800 | 0 | 1 | Na | 1 | 573 | 142.1964 | 448.1639 | 43
978 | 66.306 | 17.1 | 12.1 | 2.54 | 1.41 | 0.46 | 0 | 0 | 0 | 0 | 0 | 0 | 0 | 0 | 0.045 | 0 | 0.019 | 0.02 | 0 | 0 | 0 | 0 | 1363 | 1800 | 0 | 1 | Na | 1 | 673 | 112.7765 | 438.3573 | 43
979 | 66.215 | 17.1 | 12.2 | 2.48 | 1.21 | 0.7 | 0 | 0 | 0 | 0 | 0 | 0 | 0 | 0 | 0.05 | 0 | 0.023 | 0.022 | 0 | 0 | 0 | 0 | 1363 | 1800 | 0 | 1 | Na | 1 | 293 | 230.4563 | 568.7857 | 63
980 | 66.215 | 17.1 | 12.2 | 2.48 | 1.21 | 0.7 | 0 | 0 | 0 | 0 | 0 | 0 | 0 | 0 | 0.05 | 0 | 0.023 | 0.022 | 0 | 0 | 0 | 0 | 1363 | 1800 | 0 | 1 | Na | 1 | 373 | 171.6164 | 515.8298 | 48
981 | 66.215 | 17.1 | 12.2 | 2.48 | 1.21 | 0.7 | 0 | 0 | 0 | 0 | 0 | 0 | 0 | 0 | 0.05 | 0 | 0.023 | 0.022 | 0 | 0 | 0 | 0 | 1363 | 1800 | 0 | 1 | Na | 1 | 473 | 157.8871 | 466.7965 | 44
982 | 66.215 | 17.1 | 12.2 | 2.48 | 1.21 | 0.7 | 0 | 0 | 0 | 0 | 0 | 0 | 0 | 0 | 0.05 | 0 | 0.023 | 0.022 | 0 | 0 | 0 | 0 | 1363 | 1800 | 0 | 1 | Na | 1 | 573 | 148.0804 | 464.8352 | 42
983 | 66.215 | 17.1 | 12.2 | 2.48 | 1.21 | 0.7 | 0 | 0 | 0 | 0 | 0 | 0 | 0 | 0 | 0.05 | 0 | 0.023 | 0.022 | 0 | 0 | 0 | 0 | 1363 | 1800 | 0 | 1 | Na | 1 | 673 | 145.1384 | 454.0479 | 39
984 | 65.901 | 17.3 | 12.4 | 2.4 | 1.43 | 0.48 | 0 | 0 | 0 | 0 | 0 | 0 | 0 | 0 | 0.05 | 0 | 0.025 | 0.014 | 0 | 0 | 0 | 0 | 1363 | 1800 | 0 | 1 | Na | 1 | 293 | 220.6496 | 564.863 | 60.8
985 | 65.901 | 17.3 | 12.4 | 2.4 | 1.43 | 0.48 | 0 | 0 | 0 | 0 | 0 | 0 | 0 | 0 | 0.05 | 0 | 0.025 | 0.014 | 0 | 0 | 0 | 0 | 1363 | 1800 | 0 | 1 | Na | 1 | 373 | 185.3457 | 507.0038 | 51
986 | 65.901 | 17.3 | 12.4 | 2.4 | 1.43 | 0.48 | 0 | 0 | 0 | 0 | 0 | 0 | 0 | 0 | 0.05 | 0 | 0.025 | 0.014 | 0 | 0 | 0 | 0 | 1363 | 1800 | 0 | 1 | Na | 1 | 473 | 155.9257 | 469.7385 | 46
987 | 65.901 | 17.3 | 12.4 | 2.4 | 1.43 | 0.48 | 0 | 0 | 0 | 0 | 0 | 0 | 0 | 0 | 0.05 | 0 | 0.025 | 0.014 | 0 | 0 | 0 | 0 | 1363 | 1800 | 0 | 1 | Na | 1 | 573 | 143.1771 | 466.7965 | 42
988 | 65.901 | 17.3 | 12.4 | 2.4 | 1.43 | 0.48 | 0 | 0 | 0 | 0 | 0 | 0 | 0 | 0 | 0.05 | 0 | 0.025 | 0.014 | 0 | 0 | 0 | 0 | 1363 | 1800 | 0 | 1 | Na | 1 | 673 | 129.4478 | 478.5645 | 47
989 | 66.279 | 17 | 12.4 | 2.24 | 1.53 | 0.46 | 0 | 0 | 0 | 0 | 0 | 0 | 0 | 0 | 0.045 | 0 | 0.027 | 0.019 | 0 | 0 | 0 | 0 | 1363 | 1800 | 0 | 1 | Na | 1 | 293 | 214.7656 | 547.2111 | 62.5
990 | 66.279 | 17 | 12.4 | 2.24 | 1.53 | 0.46 | 0 | 0 | 0 | 0 | 0 | 0 | 0 | 0 | 0.045 | 0 | 0.027 | 0.019 | 0 | 0 | 0 | 0 | 1363 | 1800 | 0 | 1 | Na | 1 | 373 | 165.7324 | 485.4292 | 52
991 | 66.279 | 17 | 12.4 | 2.24 | 1.53 | 0.46 | 0 | 0 | 0 | 0 | 0 | 0 | 0 | 0 | 0.045 | 0 | 0.027 | 0.019 | 0 | 0 | 0 | 0 | 1363 | 1800 | 0 | 1 | Na | 1 | 473 | 126.5058 | 448.1639 | 43
992 | 66.279 | 17 | 12.4 | 2.24 | 1.53 | 0.46 | 0 | 0 | 0 | 0 | 0 | 0 | 0 | 0 | 0.045 | 0 | 0.027 | 0.019 | 0 | 0 | 0 | 0 | 1363 | 1800 | 0 | 1 | Na | 1 | 673 | 128.4671 | 438.3573 | 43
993 | 69.007 | 16.36 | 10.43 | 2.28 | 1.48 | 0.35 | 0 | 0 | 0 | 0 | 0 | 0 | 0 | 0 | 0.06 | 0.004 | 0.022 | 0.007 | 0 | 0 | 0 | 0 | 1363 | 1800 | 0 | 1 | Na | 1 | 293 | 276.5475 | 585.457 | 68
994 | 69.007 | 16.36 | 10.43 | 2.28 | 1.48 | 0.35 | 0 | 0 | 0 | 0 | 0 | 0 | 0 | 0 | 0.06 | 0.004 | 0.022 | 0.007 | 0 | 0 | 0 | 0 | 1363 | 1800 | 0 | 1 | Na | 1 | 373 | 223.5916 | 492.2938 | 52
995 | 69.007 | 16.36 | 10.43 | 2.28 | 1.48 | 0.35 | 0 | 0 | 0 | 0 | 0 | 0 | 0 | 0 | 0.06 | 0.004 | 0.022 | 0.007 | 0 | 0 | 0 | 0 | 1363 | 1800 | 0 | 1 | Na | 1 | 473 | 203.9783 | 462.8739 | 48
996 | 69.007 | 16.36 | 10.43 | 2.28 | 1.48 | 0.35 | 0 | 0 | 0 | 0 | 0 | 0 | 0 | 0 | 0.06 | 0.004 | 0.022 | 0.007 | 0 | 0 | 0 | 0 | 1363 | 1800 | 0 | 1 | Na | 1 | 573 | 188.2877 | 478.5645 | 46.5
997 | 69.007 | 16.36 | 10.43 | 2.28 | 1.48 | 0.35 | 0 | 0 | 0 | 0 | 0 | 0 | 0 | 0 | 0.06 | 0.004 | 0.022 | 0.007 | 0 | 0 | 0 | 0 | 1363 | 1800 | 0 | 1 | Na | 1 | 673 | 143.1771 | 443.2606 | 47
998 | 69.007 | 16.36 | 10.43 | 2.28 | 1.48 | 0.35 | 0 | 0 | 0 | 0 | 0 | 0 | 0 | 0 | 0.06 | 0.004 | 0.022 | 0.007 | 0 | 0 | 0 | 0 | 1363 | 1800 | 0 | 1 | Na | 1 | 773 | 134.3511 | 423.6473 | 47
999 | 69.007 | 16.36 | 10.43 | 2.28 | 1.48 | 0.35 | 0 | 0 | 0 | 0 | 0 | 0 | 0 | 0 | 0.06 | 0.004 | 0.022 | 0.007 | 0 | 0 | 0 | 0 | 1363 | 1800 | 0 | 1 | Na | 1 | 873 | 161.8097 | 395.208 | 47
1000 | 69.007 | 16.36 | 10.43 | 2.28 | 1.48 | 0.35 | 0 | 0 | 0 | 0 | 0 | 0 | 0 | 0 | 0.06 | 0.004 | 0.022 | 0.007 | 0 | 0 | 0 | 0 | 1363 | 1800 | 0 | 1 | Na | 1 | 973 | 143.1771 | 306.9481 | 59.5
1001 | 68.544 | 16.48 | 10.77 | 2.25 | 1.45 | 0.43 | 0 | 0 | 0 | 0 | 0 | 0 | 0 | 0 | 0.05 | 0.003 | 0.016 | 0.007 | 0 | 0 | 0 | 0 | 1323 | Na | 1 | 0 | Na | 2 | 293 | 203.9783 | 540.3464 | 68
1002 | 68.544 | 16.48 | 10.77 | 2.25 | 1.45 | 0.43 | 0 | 0 | 0 | 0 | 0 | 0 | 0 | 0 | 0.05 | 0.003 | 0.016 | 0.007 | 0 | 0 | 0 | 0 | 1323 | Na | 1 | 0 | Na | 2 | 473 | 128.4671 | 426.5893 | 49
1003 | 68.544 | 16.48 | 10.77 | 2.25 | 1.45 | 0.43 | 0 | 0 | 0 | 0 | 0 | 0 | 0 | 0 | 0.05 | 0.003 | 0.016 | 0.007 | 0 | 0 | 0 | 0 | 1323 | Na | 1 | 0 | Na | 2 | 573 | 121.6025 | 430.5119 | 47
1004 | 68.544 | 16.48 | 10.77 | 2.25 | 1.45 | 0.43 | 0 | 0 | 0 | 0 | 0 | 0 | 0 | 0 | 0.05 | 0.003 | 0.016 | 0.007 | 0 | 0 | 0 | 0 | 1323 | Na | 1 | 0 | Na | 2 | 673 | 117.6798 | 427.5699 | 45
1005 | 68.544 | 16.48 | 10.77 | 2.25 | 1.45 | 0.43 | 0 | 0 | 0 | 0 | 0 | 0 | 0 | 0 | 0.05 | 0.003 | 0.016 | 0.007 | 0 | 0 | 0 | 0 | 1323 | Na | 1 | 0 | Na | 2 | 773 | 109.8345 | 407.9566 | 45
1006 | 68.544 | 16.48 | 10.77 | 2.25 | 1.45 | 0.43 | 0 | 0 | 0 | 0 | 0 | 0 | 0 | 0 | 0.05 | 0.003 | 0.016 | 0.007 | 0 | 0 | 0 | 0 | 1323 | Na | 1 | 0 | Na | 2 | 873 | 101.9892 | 370.6914 | 50
1007 | 68.544 | 16.48 | 10.77 | 2.25 | 1.45 | 0.43 | 0 | 0 | 0 | 0 | 0 | 0 | 0 | 0 | 0.05 | 0.003 | 0.016 | 0.007 | 0 | 0 | 0 | 0 | 1323 | Na | 1 | 0 | Na | 2 | 973 | 92.1825 | 281.4509 | 74
1008 | 68.611 | 16.38 | 10.5 | 2.55 | 1.69 | 0.19 | 0 | 0 | 0 | 0 | 0 | 0 | 0 | 0 | 0.05 | 0 | 0.019 | 0.01 | 0 | 0 | 0 | 0 | 1323 | Na | 0 | 1 | Na | 2 | 293 | 202.017 | 574.6697 | 56
1009 | 68.611 | 16.38 | 10.5 | 2.55 | 1.69 | 0.19 | 0 | 0 | 0 | 0 | 0 | 0 | 0 | 0 | 0.05 | 0 | 0.019 | 0.01 | 0 | 0 | 0 | 0 | 1323 | Na | 0 | 1 | Na | 2 | 873 | 96.1052 | 96.1052 | 43.5
1013 | 65.6915 | 17.14 | 12.62 | 2.61 | 1.46 | 0.41 | 0 | 0 | 0 | 0 | 0 | 0 | 0 | 0 | 0.06 | 0.0085 | 0 | 0 | 0 | 0 | 0 | 0 | 1323 | Na | 1 | 1 | Na | Na | 293 | 239.2823 | 611.935 | 57.5
1014 | 65.6915 | 17.14 | 12.62 | 2.61 | 1.46 | 0.41 | 0 | 0 | 0 | 0 | 0 | 0 | 0 | 0 | 0.06 | 0.0085 | 0 | 0 | 0 | 0 | 0 | 0 | 1323 | Na | 1 | 1 | Na | Na | 573 | 151.0224 | 507.9845 | 45
1015 | 65.6915 | 17.14 | 12.62 | 2.61 | 1.46 | 0.41 | 0 | 0 | 0 | 0 | 0 | 0 | 0 | 0 | 0.06 | 0.0085 | 0 | 0 | 0 | 0 | 0 | 0 | 1323 | Na | 1 | 1 | Na | Na | 873 | 128.4671 | 456.0092 | 43
1016 | 65.615 | 17.12 | 12.61 | 2.61 | 1.54 | 0.43 | 0 | 0 | 0 | 0 | 0 | 0 | 0 | 0 | 0.06 | 0.015 | 0 | 0 | 0 | 0 | 0 | 0 | 1323 | Na | 0 | 1 | Na | Na | 293 | 236.3403 | 614.877 | 57
1017 | 65.615 | 17.12 | 12.61 | 2.61 | 1.54 | 0.43 | 0 | 0 | 0 | 0 | 0 | 0 | 0 | 0 | 0.06 | 0.015 | 0 | 0 | 0 | 0 | 0 | 0 | 1323 | Na | 0 | 1 | Na | Na | 573 | 153.9644 | 509.9458 | 44
1018 | 65.615 | 17.12 | 12.61 | 2.61 | 1.54 | 0.43 | 0 | 0 | 0 | 0 | 0 | 0 | 0 | 0 | 0.06 | 0.015 | 0 | 0 | 0 | 0 | 0 | 0 | 1323 | Na | 0 | 1 | Na | Na | 873 | 137.2931 | 461.8932 | 44
1019 | 65.5195 | 17.34 | 12.66 | 2.56 | 1.44 | 0.42 | 0 | 0 | 0 | 0 | 0 | 0 | 0 | 0 | 0.06 | 0.0005 | 0 | 0 | 0 | 0 | 0 | 0 | 1323 | Na | 0 | 1 | Na | Na | 293 | 308.9095 | 673.7169 | 56
1020 | 65.5195 | 17.34 | 12.66 | 2.56 | 1.44 | 0.42 | 0 | 0 | 0 | 0 | 0 | 0 | 0 | 0 | 0.06 | 0.0005 | 0 | 0 | 0 | 0 | 0 | 0 | 1323 | Na | 0 | 1 | Na | Na | 573 | 187.307 | 561.921 | 46.5
1021 | 65.5195 | 17.34 | 12.66 | 2.56 | 1.44 | 0.42 | 0 | 0 | 0 | 0 | 0 | 0 | 0 | 0 | 0.06 | 0.0005 | 0 | 0 | 0 | 0 | 0 | 0 | 1323 | Na | 0 | 1 | Na | Na | 873 | 150.0417 | 497.1972 | 49
1022 | 65.49 | 17.34 | 12.57 | 2.63 | 1.47 | 0.43 | 0 | 0 | 0 | 0 | 0 | 0 | 0 | 0 | 0.06 | 0.01 | 0 | 0 | 0 | 0 | 0 | 0 | 1323 | Na | 0 | 1 | Na | Na | 293 | 310.8708 | 685.4848 | 53.5
1023 | 65.49 | 17.34 | 12.57 | 2.63 | 1.47 | 0.43 | 0 | 0 | 0 | 0 | 0 | 0 | 0 | 0 | 0.06 | 0.01 | 0 | 0 | 0 | 0 | 0 | 0 | 1323 | Na | 0 | 1 | Na | Na | 573 | 188.2877 | 566.8244 | 45
1024 | 65.49 | 17.34 | 12.57 | 2.63 | 1.47 | 0.43 | 0 | 0 | 0 | 0 | 0 | 0 | 0 | 0 | 0.06 | 0.01 | 0 | 0 | 0 | 0 | 0 | 0 | 1323 | Na | 0 | 1 | Na | Na | 873 | 158.8677 | 505.0425 | 41.5
1025 | 68.023 | 16.6 | 11.18 | 2.5 | 1.33 | 0.28 | 0 | 0 | 0 | 0 | 0 | 0 | 0 | 0 | 0.05 | 0 | 0.022 | 0.015 | 0 | 0 | 0 | 0 | 1323 | Na | 0 | 1 | Na | Na | 293 | 193.191 | 497.1972 | 68
1026 | 68.023 | 16.6 | 11.18 | 2.5 | 1.33 | 0.28 | 0 | 0 | 0 | 0 | 0 | 0 | 0 | 0 | 0.05 | 0 | 0.022 | 0.015 | 0 | 0 | 0 | 0 | 1323 | Na | 0 | 1 | Na | Na | 373 | 151.0224 | 429.5313 | 57
1027 | 68.023 | 16.6 | 11.18 | 2.5 | 1.33 | 0.28 | 0 | 0 | 0 | 0 | 0 | 0 | 0 | 0 | 0.05 | 0 | 0.022 | 0.015 | 0 | 0 | 0 | 0 | 1323 | Na | 0 | 1 | Na | Na | 473 | 115.7185 | 389.324 | 49.5
1028 | 68.023 | 16.6 | 11.18 | 2.5 | 1.33 | 0.28 | 0 | 0 | 0 | 0 | 0 | 0 | 0 | 0 | 0.05 | 0 | 0.022 | 0.015 | 0 | 0 | 0 | 0 | 1323 | Na | 0 | 1 | Na | Na | 573 | 107.8731 | 383.44 | 44.5
1029 | 68.023 | 16.6 | 11.18 | 2.5 | 1.33 | 0.28 | 0 | 0 | 0 | 0 | 0 | 0 | 0 | 0 | 0.05 | 0 | 0.022 | 0.015 | 0 | 0 | 0 | 0 | 1323 | Na | 0 | 1 | Na | Na | 673 | 104.9312 | 379.5174 | 46.5
1030 | 68.023 | 16.6 | 11.18 | 2.5 | 1.33 | 0.28 | 0 | 0 | 0 | 0 | 0 | 0 | 0 | 0 | 0.05 | 0 | 0.022 | 0.015 | 0 | 0 | 0 | 0 | 1323 | Na | 0 | 1 | Na | Na | 773 | 100.0278 | 378.5367 | 45
1031 | 68.023 | 16.6 | 11.18 | 2.5 | 1.33 | 0.28 | 0 | 0 | 0 | 0 | 0 | 0 | 0 | 0 | 0.05 | 0 | 0.022 | 0.015 | 0 | 0 | 0 | 0 | 1323 | Na | 0 | 1 | Na | Na | 873 | 92.1825 | 325.5808 | 45.5
1032 | 68.023 | 16.6 | 11.18 | 2.5 | 1.33 | 0.28 | 0 | 0 | 0 | 0 | 0 | 0 | 0 | 0 | 0.05 | 0 | 0.022 | 0.015 | 0 | 0 | 0 | 0 | 1323 | Na | 0 | 1 | Na | Na | 973 | 86.2985 | 262.8182 | 56.5
1033 | 67.4481 | 16.78 | 11.05 | 2.55 | 1.48 | 0.63 | 0 | 0 | 0 | 0 | 0 | 0 | 0 | 0 | 0.04 | 0 | 0.021 | 0.0009 | 0 | 0 | 0 | 0 | 1323 | Na | 0 | 1 | Na | Na | 293 | 201.0363 | 590.3603 | 71
1034 | 67.4481 | 16.78 | 11.05 | 2.55 | 1.48 | 0.63 | 0 | 0 | 0 | 0 | 0 | 0 | 0 | 0 | 0.04 | 0 | 0.021 | 0.0009 | 0 | 0 | 0 | 0 | 1323 | Na | 0 | 1 | Na | Na | 373 | 158.8677 | 448.1639 | 55.5
1035 | 67.4481 | 16.78 | 11.05 | 2.55 | 1.48 | 0.63 | 0 | 0 | 0 | 0 | 0 | 0 | 0 | 0 | 0.04 | 0 | 0.021 | 0.0009 | 0 | 0 | 0 | 0 | 1323 | Na | 0 | 1 | Na | Na | 473 | 132.3898 | 411.8793 | 50
1036 | 67.4481 | 16.78 | 11.05 | 2.55 | 1.48 | 0.63 | 0 | 0 | 0 | 0 | 0 | 0 | 0 | 0 | 0.04 | 0 | 0.021 | 0.0009 | 0 | 0 | 0 | 0 | 1323 | Na | 0 | 1 | Na | Na | 573 | 118.6605 | 401.092 | 49.5
1037 | 67.4481 | 16.78 | 11.05 | 2.55 | 1.48 | 0.63 | 0 | 0 | 0 | 0 | 0 | 0 | 0 | 0 | 0.04 | 0 | 0.021 | 0.0009 | 0 | 0 | 0 | 0 | 1323 | Na | 0 | 1 | Na | Na | 673 | 114.7378 | 400.1113 | 48
1038 | 67.4481 | 16.78 | 11.05 | 2.55 | 1.48 | 0.63 | 0 | 0 | 0 | 0 | 0 | 0 | 0 | 0 | 0.04 | 0 | 0.021 | 0.0009 | 0 | 0 | 0 | 0 | 1323 | Na | 0 | 1 | Na | Na | 773 | 112.7765 | 387.3627 | 45
1039 | 67.4481 | 16.78 | 11.05 | 2.55 | 1.48 | 0.63 | 0 | 0 | 0 | 0 | 0 | 0 | 0 | 0 | 0.04 | 0 | 0.021 | 0.0009 | 0 | 0 | 0 | 0 | 1323 | Na | 0 | 1 | Na | Na | 873 | 100.0278 | 343.2328 | 47
1040 | 67.4481 | 16.78 | 11.05 | 2.55 | 1.48 | 0.63 | 0 | 0 | 0 | 0 | 0 | 0 | 0 | 0 | 0.04 | 0 | 0.021 | 0.0009 | 0 | 0 | 0 | 0 | 1323 | Na | 0 | 1 | Na | Na | 973 | 92.1825 | 265.7602 | 63
1041 | 67.46 | 16.8 | 11.9 | 2.36 | 0.79 | 0.6 | 0 | 0 | 0 | 0 | 0 | 0 | 0 | 0 | 0.09 | 0 | 0 | 0 | 0 | 0 | 0 | 0 | 1323 | Na | 0 | 1 | Na | Na | 293 | 225.553 | 608.993 | 66.3
1042 | 67.46 | 16.8 | 11.9 | 2.36 | 0.79 | 0.6 | 0 | 0 | 0 | 0 | 0 | 0 | 0 | 0 | 0.09 | 0 | 0 | 0 | 0 | 0 | 0 | 0 | 1323 | Na | 0 | 1 | Na | Na | 373 | 169.655 | 509.9458 | 63.5
1043 | 67.46 | 16.8 | 11.9 | 2.36 | 0.79 | 0.6 | 0 | 0 | 0 | 0 | 0 | 0 | 0 | 0 | 0.09 | 0 | 0 | 0 | 0 | 0 | 0 | 0 | 1323 | Na | 0 | 1 | Na | Na | 473 | 147.0998 | 475.6225 | 45
1044 | 67.46 | 16.8 | 11.9 | 2.36 | 0.79 | 0.6 | 0 | 0 | 0 | 0 | 0 | 0 | 0 | 0 | 0.09 | 0 | 0 | 0 | 0 | 0 | 0 | 0 | 1323 | Na | 0 | 1 | Na | Na | 573 | 137.2931 | 478.5645 | 48.4
1045 | 67.46 | 16.8 | 11.9 | 2.36 | 0.79 | 0.6 | 0 | 0 | 0 | 0 | 0 | 0 | 0 | 0 | 0.09 | 0 | 0 | 0 | 0 | 0 | 0 | 0 | 1323 | Na | 0 | 1 | Na | Na | 673 | 120.6218 | 475.6225 | 46
1046 | 67.46 | 16.8 | 11.9 | 2.36 | 0.79 | 0.6 | 0 | 0 | 0 | 0 | 0 | 0 | 0 | 0 | 0.09 | 0 | 0 | 0 | 0 | 0 | 0 | 0 | 1323 | Na | 0 | 1 | Na | Na | 773 | 109.8345 | 448.1639 | 47.2
1047 | 67.46 | 16.8 | 11.9 | 2.36 | 0.79 | 0.6 | 0 | 0 | 0 | 0 | 0 | 0 | 0 | 0 | 0.09 | 0 | 0 | 0 | 0 | 0 | 0 | 0 | 1323 | Na | 0 | 1 | Na | Na | 873 | 114.7378 | 423.6473 | 49.5
1048 | 67.46 | 16.8 | 11.9 | 2.36 | 0.79 | 0.6 | 0 | 0 | 0 | 0 | 0 | 0 | 0 | 0 | 0.09 | 0 | 0 | 0 | 0 | 0 | 0 | 0 | 1323 | Na | 0 | 1 | Na | Na | 973 | 103.9505 | 308.9095 | 60.7
1049 | 68.945 | 16.7 | 9.95 | 2.32 | 1.4 | 0.53 | 0 | 0 | 0 | 0 | 0 | 0 | 0 | 0 | 0.1 | 0 | 0.035 | 0.02 | 0 | 0 | 0 | 0 | 1373 | 1800 | 0 | 1 | Na | 1 | 293 | 241.2436 | 605.0703 | 64.5
1050 | 68.945 | 16.7 | 9.95 | 2.32 | 1.4 | 0.53 | 0 | 0 | 0 | 0 | 0 | 0 | 0 | 0 | 0.1 | 0 | 0.035 | 0.02 | 0 | 0 | 0 | 0 | 1373 | 1800 | 0 | 1 | Na | 1 | 873 | 115.7185 | 454.0479 | 48.5
1051 | 69.09 | 15.9 | 11.1 | 2.18 | 1.19 | 0.47 | 0 | 0 | 0 | 0 | 0 | 0 | 0 | 0 | 0.02 | 0 | 0.022 | 0.028 | 0 | 0 | 0 | 0 | 1323 | 3600 | 0 | 1 | Na | 1 | 293 | 193.191 | 550.1531 | 69
1052 | 69.09 | 15.9 | 11.1 | 2.18 | 1.19 | 0.47 | 0 | 0 | 0 | 0 | 0 | 0 | 0 | 0 | 0.02 | 0 | 0.022 | 0.028 | 0 | 0 | 0 | 0 | 1323 | 3600 | 0 | 1 | Na | 1 | 873 | 86.2985 | 370.6914 | 40.6
1053 | 67.404 | 16.7 | 12.2 | 2.2 | 0.79 | 0.61 | 0 | 0 | 0 | 0 | 0 | 0 | 0 | 0 | 0.05 | 0 | 0.029 | 0.017 | 0 | 0 | 0 | 0 | 1323 | 3600 | 0 | 1 | Na | 1 | 293 | 222.611 | 577.6117 | 62.4
1054 | 67.404 | 16.7 | 12.2 | 2.2 | 0.79 | 0.61 | 0 | 0 | 0 | 0 | 0 | 0 | 0 | 0 | 0.05 | 0 | 0.029 | 0.017 | 0 | 0 | 0 | 0 | 1323 | 3600 | 0 | 1 | Na | 1 | 373 | 172.597 | 494.2552 | 56.2
1055 | 67.404 | 16.7 | 12.2 | 2.2 | 0.79 | 0.61 | 0 | 0 | 0 | 0 | 0 | 0 | 0 | 0 | 0.05 | 0 | 0.029 | 0.017 | 0 | 0 | 0 | 0 | 1323 | 3600 | 0 | 1 | Na | 1 | 473 | 150.0417 | 469.7385 | 48.3
1056 | 67.404 | 16.7 | 12.2 | 2.2 | 0.79 | 0.61 | 0 | 0 | 0 | 0 | 0 | 0 | 0 | 0 | 0.05 | 0 | 0.029 | 0.017 | 0 | 0 | 0 | 0 | 1323 | 3600 | 0 | 1 | Na | 1 | 573 | 132.3898 | 464.8352 | 48.3
1057 | 67.404 | 16.7 | 12.2 | 2.2 | 0.79 | 0.61 | 0 | 0 | 0 | 0 | 0 | 0 | 0 | 0 | 0.05 | 0 | 0.029 | 0.017 | 0 | 0 | 0 | 0 | 1323 | 3600 | 0 | 1 | Na | 1 | 673 | 123.5638 | 461.8932 | 46.6
1058 | 67.404 | 16.7 | 12.2 | 2.2 | 0.79 | 0.61 | 0 | 0 | 0 | 0 | 0 | 0 | 0 | 0 | 0.05 | 0 | 0.029 | 0.017 | 0 | 0 | 0 | 0 | 1323 | 3600 | 0 | 1 | Na | 1 | 773 | 107.8731 | 445.2219 | 47.2
1059 | 67.404 | 16.7 | 12.2 | 2.2 | 0.79 | 0.61 | 0 | 0 | 0 | 0 | 0 | 0 | 0 | 0 | 0.05 | 0 | 0.029 | 0.017 | 0 | 0 | 0 | 0 | 1323 | 3600 | 0 | 1 | Na | 1 | 873 | 106.8925 | 415.802 | 49.4
1060 | 67.404 | 16.7 | 12.2 | 2.2 | 0.79 | 0.61 | 0 | 0 | 0 | 0 | 0 | 0 | 0 | 0 | 0.05 | 0 | 0.029 | 0.017 | 0 | 0 | 0 | 0 | 1323 | 3600 | 0 | 1 | Na | 1 | 973 | 97.0858 | 308.9095 | 50.5
1061 | 67.498 | 17.1 | 11.5 | 2.32 | 0.93 | 0.53 | 0 | 0 | 0 | 0 | 0 | 0 | 0 | 0 | 0.07 | 0 | 0.04 | 0.012 | 0 | 0 | 0 | 0 | 1323 | 3600 | 0 | 1 | Na | Na | 293 | 188.2877 | 537.4044 | 68.5
1062 | 67.498 | 17.1 | 11.5 | 2.32 | 0.93 | 0.53 | 0 | 0 | 0 | 0 | 0 | 0 | 0 | 0 | 0.07 | 0 | 0.04 | 0.012 | 0 | 0 | 0 | 0 | 1323 | 3600 | 0 | 1 | Na | Na | 373 | 155.9257 | 454.0479 | 54.5
1063 | 67.498 | 17.1 | 11.5 | 2.32 | 0.93 | 0.53 | 0 | 0 | 0 | 0 | 0 | 0 | 0 | 0 | 0.07 | 0 | 0.04 | 0.012 | 0 | 0 | 0 | 0 | 1323 | 3600 | 0 | 1 | Na | Na | 473 | 128.4671 | 434.4346 | 48.3
1064 | 67.498 | 17.1 | 11.5 | 2.32 | 0.93 | 0.53 | 0 | 0 | 0 | 0 | 0 | 0 | 0 | 0 | 0.07 | 0 | 0.04 | 0.012 | 0 | 0 | 0 | 0 | 1323 | 3600 | 0 | 1 | Na | Na | 573 | 103.9505 | 426.5893 | 46.6
1065 | 67.498 | 17.1 | 11.5 | 2.32 | 0.93 | 0.53 | 0 | 0 | 0 | 0 | 0 | 0 | 0 | 0 | 0.07 | 0 | 0.04 | 0.012 | 0 | 0 | 0 | 0 | 1323 | 3600 | 0 | 1 | Na | Na | 673 | 107.8731 | 413.8406 | 44.9
1066 | 67.498 | 17.1 | 11.5 | 2.32 | 0.93 | 0.53 | 0 | 0 | 0 | 0 | 0 | 0 | 0 | 0 | 0.07 | 0 | 0.04 | 0.012 | 0 | 0 | 0 | 0 | 1323 | 3600 | 0 | 1 | Na | Na | 773 | 101.9892 | 415.802 | 46.1
1067 | 67.498 | 17.1 | 11.5 | 2.32 | 0.93 | 0.53 | 0 | 0 | 0 | 0 | 0 | 0 | 0 | 0 | 0.07 | 0 | 0.04 | 0.012 | 0 | 0 | 0 | 0 | 1323 | 3600 | 0 | 1 | Na | Na | 873 | 83.3565 | 361.8654 | 48.3
1068 | 67.498 | 17.1 | 11.5 | 2.32 | 0.93 | 0.53 | 0 | 0 | 0 | 0 | 0 | 0 | 0 | 0 | 0.07 | 0 | 0.04 | 0.012 | 0 | 0 | 0 | 0 | 1323 | 3600 | 0 | 1 | Na | Na | 973 | 72.5692 | 285.3735 | 48.8
1069 | 66.307 | 17.47 | 11.56 | 2.6 | 1.5 | 0.48 | 0 | 0 | 0 | 0 | 0 | 0 | 0 | 0 | 0.05 | 0 | 0.024 | 0.009 | 0 | 0 | 0 | 0 | 1323 | 3600 | 0 | 1 | Na | Na | 293 | 254.9729 | 553.0951 | 63.5
1070 | 66.307 | 17.47 | 11.56 | 2.6 | 1.5 | 0.48 | 0 | 0 | 0 | 0 | 0 | 0 | 0 | 0 | 0.05 | 0 | 0.024 | 0.009 | 0 | 0 | 0 | 0 | 1323 | 3600 | 0 | 1 | Na | Na | 473 | 165.7324 | 467.7772 | 48
1071 | 66.307 | 17.47 | 11.56 | 2.6 | 1.5 | 0.48 | 0 | 0 | 0 | 0 | 0 | 0 | 0 | 0 | 0.05 | 0 | 0.024 | 0.009 | 0 | 0 | 0 | 0 | 1323 | 3600 | 0 | 1 | Na | Na | 623 | 145.1384 | 454.0479 | 42.9
1072 | 66.307 | 17.47 | 11.56 | 2.6 | 1.5 | 0.48 | 0 | 0 | 0 | 0 | 0 | 0 | 0 | 0 | 0.05 | 0 | 0.024 | 0.009 | 0 | 0 | 0 | 0 | 1323 | 3600 | 0 | 1 | Na | Na | 723 | 165.7324 | 454.0479 | 45
1073 | 66.307 | 17.47 | 11.56 | 2.6 | 1.5 | 0.48 | 0 | 0 | 0 | 0 | 0 | 0 | 0 | 0 | 0.05 | 0 | 0.024 | 0.009 | 0 | 0 | 0 | 0 | 1323 | 3600 | 0 | 1 | Na | Na | 823 | 148.0804 | 441.2992 | 42.5
1074 | 66.307 | 17.47 | 11.56 | 2.6 | 1.5 | 0.48 | 0 | 0 | 0 | 0 | 0 | 0 | 0 | 0 | 0.05 | 0 | 0.024 | 0.009 | 0 | 0 | 0 | 0 | 1323 | 3600 | 0 | 1 | Na | Na | 923 | 147.0998 | 390.3047 | 48
1075 | 65.265 | 18.62 | 12 | 2.18 | 1.36 | 0.52 | 0 | 0 | 0 | 0 | 0 | 0 | 0 | 0 | 0.027 | 0 | 0.018 | 0.01 | 0 | 0 | 0 | 0 | 1323 | Na | 1 | 0 | Na | 2 | 293 | 220.6496 | 524.6558 | 63
1076 | 65.421 | 18 | 12.2 | 2.4 | 1.41 | 0.49 | 0 | 0 | 0 | 0 | 0 | 0 | 0 | 0 | 0.04 | 0 | 0.026 | 0.013 | 0 | 0 | 0 | 0 | 1323 | Na | 1 | 0 | Na | 1 | 293 | 288.3155 | 585.457 | 58
1077 | 65.421 | 18 | 12.2 | 2.4 | 1.41 | 0.49 | 0 | 0 | 0 | 0 | 0 | 0 | 0 | 0 | 0.04 | 0 | 0.026 | 0.013 | 0 | 0 | 0 | 0 | 1323 | Na | 1 | 0 | Na | 1 | 523 | 194.1717 | 488.3712 | 42
1078 | 65.421 | 18 | 12.2 | 2.4 | 1.41 | 0.49 | 0 | 0 | 0 | 0 | 0 | 0 | 0 | 0 | 0.04 | 0 | 0.026 | 0.013 | 0 | 0 | 0 | 0 | 1323 | Na | 1 | 0 | Na | 1 | 573 | 190.249 | 481.5065 | 40
1079 | 65.421 | 18 | 12.2 | 2.4 | 1.41 | 0.49 | 0 | 0 | 0 | 0 | 0 | 0 | 0 | 0 | 0.04 | 0 | 0.026 | 0.013 | 0 | 0 | 0 | 0 | 1323 | Na | 1 | 0 | Na | 1 | 623 | 190.249 | 478.5645 | 40
1080 | 65.421 | 18 | 12.2 | 2.4 | 1.41 | 0.49 | 0 | 0 | 0 | 0 | 0 | 0 | 0 | 0 | 0.04 | 0 | 0.026 | 0.013 | 0 | 0 | 0 | 0 | 1323 | Na | 1 | 0 | Na | 1 | 723 | 184.365 | 472.6805 | 39
1081 | 65.421 | 18 | 12.2 | 2.4 | 1.41 | 0.49 | 0 | 0 | 0 | 0 | 0 | 0 | 0 | 0 | 0.04 | 0 | 0.026 | 0.013 | 0 | 0 | 0 | 0 | 1323 | Na | 1 | 0 | Na | 1 | 773 | 169.655 | 459.9319 | 44
1082 | 65.421 | 18 | 12.2 | 2.4 | 1.41 | 0.49 | 0 | 0 | 0 | 0 | 0 | 0 | 0 | 0 | 0.04 | 0 | 0.026 | 0.013 | 0 | 0 | 0 | 0 | 1323 | Na | 1 | 0 | Na | 1 | 823 | 167.6937 | 462.8739 | 41
1083 | 65.421 | 18 | 12.2 | 2.4 | 1.41 | 0.49 | 0 | 0 | 0 | 0 | 0 | 0 | 0 | 0 | 0.04 | 0 | 0.026 | 0.013 | 0 | 0 | 0 | 0 | 1323 | Na | 1 | 0 | Na | 1 | 873 | 164.7517 | 434.4346 | 38
1084 | 65.421 | 18 | 12.2 | 2.4 | 1.41 | 0.49 | 0 | 0 | 0 | 0 | 0 | 0 | 0 | 0 | 0.04 | 0 | 0.026 | 0.013 | 0 | 0 | 0 | 0 | 1323 | Na | 1 | 0 | Na | 1 | 923 | 156.9064 | 399.1307 | 43
1085 | 66.666 | 17.1 | 11.8 | 2.46 | 1.57 | 0.32 | 0 | 0 | 0 | 0 | 0 | 0 | 0 | 0 | 0.04 | 0 | 0.026 | 0.018 | 0 | 0 | 0 | 0 | 1348 | Na | 0 | 1 | Na | 1 | 293 | 270.6635 | 588.399 | 49
1086 | 66.666 | 17.1 | 11.8 | 2.46 | 1.57 | 0.32 | 0 | 0 | 0 | 0 | 0 | 0 | 0 | 0 | 0.04 | 0 | 0.026 | 0.018 | 0 | 0 | 0 | 0 | 1348 | Na | 0 | 1 | Na | 1 | 523 | 191.2297 | 478.5645 | 38
1087 | 66.666 | 17.1 | 11.8 | 2.46 | 1.57 | 0.32 | 0 | 0 | 0 | 0 | 0 | 0 | 0 | 0 | 0.04 | 0 | 0.026 | 0.018 | 0 | 0 | 0 | 0 | 1348 | Na | 0 | 1 | Na | 1 | 573 | 187.307 | 473.6612 | 35
1088 | 66.666 | 17.1 | 11.8 | 2.46 | 1.57 | 0.32 | 0 | 0 | 0 | 0 | 0 | 0 | 0 | 0 | 0.04 | 0 | 0.026 | 0.018 | 0 | 0 | 0 | 0 | 1348 | Na | 0 | 1 | Na | 1 | 623 | 180.4424 | 473.6612 | 29
1089 | 66.666 | 17.1 | 11.8 | 2.46 | 1.57 | 0.32 | 0 | 0 | 0 | 0 | 0 | 0 | 0 | 0 | 0.04 | 0 | 0.026 | 0.018 | 0 | 0 | 0 | 0 | 1348 | Na | 0 | 1 | Na | 1 | 673 | 175.539 | 478.5645 | 36
1090 | 66.666 | 17.1 | 11.8 | 2.46 | 1.57 | 0.32 | 0 | 0 | 0 | 0 | 0 | 0 | 0 | 0 | 0.04 | 0 | 0.026 | 0.018 | 0 | 0 | 0 | 0 | 1348 | Na | 0 | 1 | Na | 1 | 723 | 171.6164 | 471.6999 | 37
1091 | 66.666 | 17.1 | 11.8 | 2.46 | 1.57 | 0.32 | 0 | 0 | 0 | 0 | 0 | 0 | 0 | 0 | 0.04 | 0 | 0.026 | 0.018 | 0 | 0 | 0 | 0 | 1348 | Na | 0 | 1 | Na | 1 | 773 | 161.8097 | 462.8739 | 37
1092 | 66.666 | 17.1 | 11.8 | 2.46 | 1.57 | 0.32 | 0 | 0 | 0 | 0 | 0 | 0 | 0 | 0 | 0.04 | 0 | 0.026 | 0.018 | 0 | 0 | 0 | 0 | 1348 | Na | 0 | 1 | Na | 1 | 823 | 166.7131 | 441.2992 | 32
1093 | 66.666 | 17.1 | 11.8 | 2.46 | 1.57 | 0.32 | 0 | 0 | 0 | 0 | 0 | 0 | 0 | 0 | 0.04 | 0 | 0.026 | 0.018 | 0 | 0 | 0 | 0 | 1348 | Na | 0 | 1 | Na | 1 | 873 | 159.8484 | 414.8213 | 33
1094 | 66.666 | 17.1 | 11.8 | 2.46 | 1.57 | 0.32 | 0 | 0 | 0 | 0 | 0 | 0 | 0 | 0 | 0.04 | 0 | 0.026 | 0.018 | 0 | 0 | 0 | 0 | 1348 | Na | 0 | 1 | Na | 1 | 923 | 152.9837 | 390.3047 | 34
1095 | 67.452 | 16.8 | 11.53 | 2.47 | 1.4 | 0.26 | 0 | 0 | 0 | 0 | 0 | 0 | 0 | 0 | 0.05 | 0 | 0.024 | 0.014 | 0 | 0 | 0 | 0 | 1348 | Na | 0 | 1 | Na | 1 | 293 | 252.0309 | 578.5924 | 66
1096 | 67.452 | 16.8 | 11.53 | 2.47 | 1.4 | 0.26 | 0 | 0 | 0 | 0 | 0 | 0 | 0 | 0 | 0.05 | 0 | 0.024 | 0.014 | 0 | 0 | 0 | 0 | 1348 | Na | 0 | 1 | Na | 1 | 523 | 163.7711 | 466.7965 | 50
1097 | 67.452 | 16.8 | 11.53 | 2.47 | 1.4 | 0.26 | 0 | 0 | 0 | 0 | 0 | 0 | 0 | 0 | 0.05 | 0 | 0.024 | 0.014 | 0 | 0 | 0 | 0 | 1348 | Na | 0 | 1 | Na | 1 | 573 | 169.655 | 470.7192 | 47
1098 | 67.452 | 16.8 | 11.53 | 2.47 | 1.4 | 0.26 | 0 | 0 | 0 | 0 | 0 | 0 | 0 | 0 | 0.05 | 0 | 0.024 | 0.014 | 0 | 0 | 0 | 0 | 1348 | Na | 0 | 1 | Na | 1 | 623 | 150.0417 | 469.7385 | 52
1099 | 67.452 | 16.8 | 11.53 | 2.47 | 1.4 | 0.26 | 0 | 0 | 0 | 0 | 0 | 0 | 0 | 0 | 0.05 | 0 | 0.024 | 0.014 | 0 | 0 | 0 | 0 | 1348 | Na | 0 | 1 | Na | 1 | 673 | 160.8291 | 469.7385 | 47
1100 | 67.452 | 16.8 | 11.53 | 2.47 | 1.4 | 0.26 | 0 | 0 | 0 | 0 | 0 | 0 | 0 | 0 | 0.05 | 0 | 0.024 | 0.014 | 0 | 0 | 0 | 0 | 1348 | Na | 0 | 1 | Na | 1 | 773 | 144.1578 | 449.1446 | 44
1101 | 67.452 | 16.8 | 11.53 | 2.47 | 1.4 | 0.26 | 0 | 0 | 0 | 0 | 0 | 0 | 0 | 0 | 0.05 | 0 | 0.024 | 0.014 | 0 | 0 | 0 | 0 | 1348 | Na | 0 | 1 | Na | 1 | 823 | 132.3898 | 424.6279 | 48
1102 | 67.452 | 16.8 | 11.53 | 2.47 | 1.4 | 0.26 | 0 | 0 | 0 | 0 | 0 | 0 | 0 | 0 | 0.05 | 0 | 0.024 | 0.014 | 0 | 0 | 0 | 0 | 1348 | Na | 0 | 1 | Na | 1 | 873 | 134.3511 | 416.7826 | 46
1103 | 67.452 | 16.8 | 11.53 | 2.47 | 1.4 | 0.26 | 0 | 0 | 0 | 0 | 0 | 0 | 0 | 0 | 0.05 | 0 | 0.024 | 0.014 | 0 | 0 | 0 | 0 | 1348 | Na | 0 | 1 | Na | 1 | 923 | 122.5831 | 372.6527 | 47
1104 | 67.311 | 16.62 | 11.5 | 2.44 | 1.54 | 0.5 | 0 | 0 | 0 | 0 | 0 | 0 | 0 | 0 | 0.06 | 0 | 0.024 | 0.005 | 0 | 0 | 0 | 0 | 1348 | Na | 0 | 1 | Na | 1 | 293 | 313.8128 | 580.5537 | 55
1105 | 67.311 | 16.62 | 11.5 | 2.44 | 1.54 | 0.5 | 0 | 0 | 0 | 0 | 0 | 0 | 0 | 0 | 0.06 | 0 | 0.024 | 0.005 | 0 | 0 | 0 | 0 | 1348 | Na | 0 | 1 | Na | 1 | 523 | 219.669 | 470.7192 | 37
1106 | 67.311 | 16.62 | 11.5 | 2.44 | 1.54 | 0.5 | 0 | 0 | 0 | 0 | 0 | 0 | 0 | 0 | 0.06 | 0 | 0.024 | 0.005 | 0 | 0 | 0 | 0 | 1348 | Na | 0 | 1 | Na | 1 | 573 | 213.785 | 470.7192 | 39
1107 | 67.311 | 16.62 | 11.5 | 2.44 | 1.54 | 0.5 | 0 | 0 | 0 | 0 | 0 | 0 | 0 | 0 | 0.06 | 0 | 0.024 | 0.005 | 0 | 0 | 0 | 0 | 1348 | Na | 0 | 1 | Na | 1 | 623 | 214.7656 | 466.7965 | 36
1108 | 67.311 | 16.62 | 11.5 | 2.44 | 1.54 | 0.5 | 0 | 0 | 0 | 0 | 0 | 0 | 0 | 0 | 0.06 | 0 | 0.024 | 0.005 | 0 | 0 | 0 | 0 | 1348 | Na | 0 | 1 | Na | 1 | 673 | 203.9783 | 475.6225 | 39
1109 | 67.311 | 16.62 | 11.5 | 2.44 | 1.54 | 0.5 | 0 | 0 | 0 | 0 | 0 | 0 | 0 | 0 | 0.06 | 0 | 0.024 | 0.005 | 0 | 0 | 0 | 0 | 1348 | Na | 0 | 1 | Na | 1 | 723 | 189.2683 | 472.6805 | 39
1110 | 67.311 | 16.62 | 11.5 | 2.44 | 1.54 | 0.5 | 0 | 0 | 0 | 0 | 0 | 0 | 0 | 0 | 0.06 | 0 | 0.024 | 0.005 | 0 | 0 | 0 | 0 | 1348 | Na | 0 | 1 | Na | 1 | 773 | 174.5584 | 445.2219 | 39
1111 | 67.311 | 16.62 | 11.5 | 2.44 | 1.54 | 0.5 | 0 | 0 | 0 | 0 | 0 | 0 | 0 | 0 | 0.06 | 0 | 0.024 | 0.005 | 0 | 0 | 0 | 0 | 1348 | Na | 0 | 1 | Na | 1 | 823 | 169.655 | 446.2026 | 37
1112 | 67.311 | 16.62 | 11.5 | 2.44 | 1.54 | 0.5 | 0 | 0 | 0 | 0 | 0 | 0 | 0 | 0 | 0.06 | 0 | 0.024 | 0.005 | 0 | 0 | 0 | 0 | 1348 | Na | 0 | 1 | Na | 1 | 873 | 170.6357 | 425.6086 | 35
1113 | 67.311 | 16.62 | 11.5 | 2.44 | 1.54 | 0.5 | 0 | 0 | 0 | 0 | 0 | 0 | 0 | 0 | 0.06 | 0 | 0.024 | 0.005 | 0 | 0 | 0 | 0 | 1348 | Na | 0 | 1 | Na | 1 | 923 | 173.5777 | 396.1887 | 32
1114 | 65.597 | 17.32 | 11.97 | 2.83 | 1.58 | 0.61 | 0 | 0 | 0 | 0 | 0 | 0 | 0 | 0 | 0.06 | 0 | 0.025 | 0.008 | 0 | 0 | 0 | 0 | 1348 | Na | 0 | 1 | Na | 1 | 293 | 271.6442 | 634.4903 | 52
1115 | 65.597 | 17.32 | 11.97 | 2.83 | 1.58 | 0.61 | 0 | 0 | 0 | 0 | 0 | 0 | 0 | 0 | 0.06 | 0 | 0.025 | 0.008 | 0 | 0 | 0 | 0 | 1348 | Na | 0 | 1 | Na | 1 | 523 | 214.7656 | 521.7138 | 27
1116 | 65.597 | 17.32 | 11.97 | 2.83 | 1.58 | 0.61 | 0 | 0 | 0 | 0 | 0 | 0 | 0 | 0 | 0.06 | 0 | 0.025 | 0.008 | 0 | 0 | 0 | 0 | 1348 | Na | 0 | 1 | Na | 1 | 573 | 199.075 | 523.6751 | 29
1117 | 65.597 | 17.32 | 11.97 | 2.83 | 1.58 | 0.61 | 0 | 0 | 0 | 0 | 0 | 0 | 0 | 0 | 0.06 | 0 | 0.025 | 0.008 | 0 | 0 | 0 | 0 | 1348 | Na | 0 | 1 | Na | 1 | 623 | 199.075 | 526.6171 | 26
1118 | 65.597 | 17.32 | 11.97 | 2.83 | 1.58 | 0.61 | 0 | 0 | 0 | 0 | 0 | 0 | 0 | 0 | 0.06 | 0 | 0.025 | 0.008 | 0 | 0 | 0 | 0 | 1348 | Na | 0 | 1 | Na | 1 | 673 | 195.1523 | 520.7331 | 29
1119 | 65.597 | 17.32 | 11.97 | 2.83 | 1.58 | 0.61 | 0 | 0 | 0 | 0 | 0 | 0 | 0 | 0 | 0.06 | 0 | 0.025 | 0.008 | 0 | 0 | 0 | 0 | 1348 | Na | 0 | 1 | Na | 1 | 723 | 213.785 | 513.8685 | 28
1120 | 65.597 | 17.32 | 11.97 | 2.83 | 1.58 | 0.61 | 0 | 0 | 0 | 0 | 0 | 0 | 0 | 0 | 0.06 | 0 | 0.025 | 0.008 | 0 | 0 | 0 | 0 | 1348 | Na | 0 | 1 | Na | 1 | 773 | 187.307 | 507.9845 | 30
1121 | 65.597 | 17.32 | 11.97 | 2.83 | 1.58 | 0.61 | 0 | 0 | 0 | 0 | 0 | 0 | 0 | 0 | 0.06 | 0 | 0.025 | 0.008 | 0 | 0 | 0 | 0 | 1348 | Na | 0 | 1 | Na | 1 | 823 | 187.307 | 496.2165 | 34
1122 | 65.597 | 17.32 | 11.97 | 2.83 | 1.58 | 0.61 | 0 | 0 | 0 | 0 | 0 | 0 | 0 | 0 | 0.06 | 0 | 0.025 | 0.008 | 0 | 0 | 0 | 0 | 1348 | Na | 0 | 1 | Na | 1 | 873 | 182.4037 | 473.6612 | 26
1123 | 65.597 | 17.32 | 11.97 | 2.83 | 1.58 | 0.61 | 0 | 0 | 0 | 0 | 0 | 0 | 0 | 0 | 0.06 | 0 | 0.025 | 0.008 | 0 | 0 | 0 | 0 | 1348 | Na | 0 | 1 | Na | 1 | 923 | 166.7131 | 436.3959 | 27
1124 | 65.958 | 17.5 | 11.89 | 2.73 | 1.44 | 0.38 | 0 | 0 | 0 | 0 | 0 | 0 | 0 | 0 | 0.07 | 0 | 0.024 | 0.008 | 0 | 0 | 0 | 0 | 1348 | Na | 0 | 1 | Na | 1 | 293 | 288.3155 | 619.7803 | 54
1125 | 65.958 | 17.5 | 11.89 | 2.73 | 1.44 | 0.38 | 0 | 0 | 0 | 0 | 0 | 0 | 0 | 0 | 0.07 | 0 | 0.024 | 0.008 | 0 | 0 | 0 | 0 | 1348 | Na | 0 | 1 | Na | 1 | 523 | 184.365 | 498.1778 | 38
1126 | 65.958 | 17.5 | 11.89 | 2.73 | 1.44 | 0.38 | 0 | 0 | 0 | 0 | 0 | 0 | 0 | 0 | 0.07 | 0 | 0.024 | 0.008 | 0 | 0 | 0 | 0 | 1348 | Na | 0 | 1 | Na | 1 | 573 | 196.133 | 505.0425 | 38
1127 | 65.958 | 17.5 | 11.89 | 2.73 | 1.44 | 0.38 | 0 | 0 | 0 | 0 | 0 | 0 | 0 | 0 | 0.07 | 0 | 0.024 | 0.008 | 0 | 0 | 0 | 0 | 1348 | Na | 0 | 1 | Na | 1 | 623 | 199.075 | 507.0038 | 41
1128 | 65.958 | 17.5 | 11.89 | 2.73 | 1.44 | 0.38 | 0 | 0 | 0 | 0 | 0 | 0 | 0 | 0 | 0.07 | 0 | 0.024 | 0.008 | 0 | 0 | 0 | 0 | 1348 | Na | 0 | 1 | Na | 1 | 673 | 180.4424 | 506.0231 | 41
1129 | 65.958 | 17.5 | 11.89 | 2.73 | 1.44 | 0.38 | 0 | 0 | 0 | 0 | 0 | 0 | 0 | 0 | 0.07 | 0 | 0.024 | 0.008 | 0 | 0 | 0 | 0 | 1348 | Na | 0 | 1 | Na | 1 | 723 | 170.6357 | 489.3518 | 31
1130 | 65.958 | 17.5 | 11.89 | 2.73 | 1.44 | 0.38 | 0 | 0 | 0 | 0 | 0 | 0 | 0 | 0 | 0.07 | 0 | 0.024 | 0.008 | 0 | 0 | 0 | 0 | 1348 | Na | 0 | 1 | Na | 1 | 773 | 160.8291 | 462.8739 | 30
1131 | 65.958 | 17.5 | 11.89 | 2.73 | 1.44 | 0.38 | 0 | 0 | 0 | 0 | 0 | 0 | 0 | 0 | 0.07 | 0 | 0.024 | 0.008 | 0 | 0 | 0 | 0 | 1348 | Na | 0 | 1 | Na | 1 | 823 | 144.1578 | 464.8352 | 27
1132 | 65.958 | 17.5 | 11.89 | 2.73 | 1.44 | 0.38 | 0 | 0 | 0 | 0 | 0 | 0 | 0 | 0 | 0.07 | 0 | 0.024 | 0.008 | 0 | 0 | 0 | 0 | 1348 | Na | 0 | 1 | Na | 1 | 873 | 150.0417 | 454.0479 | 42
1133 | 65.958 | 17.5 | 11.89 | 2.73 | 1.44 | 0.38 | 0 | 0 | 0 | 0 | 0 | 0 | 0 | 0 | 0.07 | 0 | 0.024 | 0.008 | 0 | 0 | 0 | 0 | 1348 | Na | 0 | 1 | Na | 1 | 923 | 136.3124 | 407.9566 | 40
1134 | 67.447 | 17.05 | 11.37 | 2.19 | 1.4 | 0.45 | 0 | 0 | 0 | 0 | 0 | 0 | 0 | 0 | 0.05 | 0 | 0.023 | 0.02 | 0 | 0 | 0 | 0 | 1348 | Na | 0 | 1 | Na | 1 | 293 | 271.6442 | 590.3603 | 51
1135 | 67.447 | 17.05 | 11.37 | 2.19 | 1.4 | 0.45 | 0 | 0 | 0 | 0 | 0 | 0 | 0 | 0 | 0.05 | 0 | 0.023 | 0.02 | 0 | 0 | 0 | 0 | 1348 | Na | 0 | 1 | Na | 1 | 473 | 197.1137 | 488.3712 | 35
1136 | 67.447 | 17.05 | 11.37 | 2.19 | 1.4 | 0.45 | 0 | 0 | 0 | 0 | 0 | 0 | 0 | 0 | 0.05 | 0 | 0.023 | 0.02 | 0 | 0 | 0 | 0 | 1348 | Na | 0 | 1 | Na | 1 | 523 | 191.2297 | 490.3325 | 34
1137 | 67.447 | 17.05 | 11.37 | 2.19 | 1.4 | 0.45 | 0 | 0 | 0 | 0 | 0 | 0 | 0 | 0 | 0.05 | 0 | 0.023 | 0.02 | 0 | 0 | 0 | 0 | 1348 | Na | 0 | 1 | Na | 1 | 573 | 204.959 | 492.2938 | 36
1138 | 67.447 | 17.05 | 11.37 | 2.19 | 1.4 | 0.45 | 0 | 0 | 0 | 0 | 0 | 0 | 0 | 0 | 0.05 | 0 | 0.023 | 0.02 | 0 | 0 | 0 | 0 | 1348 | Na | 0 | 1 | Na | 1 | 673 | 181.423 | 489.3518 | 39
1139 | 67.447 | 17.05 | 11.37 | 2.19 | 1.4 | 0.45 | 0 | 0 | 0 | 0 | 0 | 0 | 0 | 0 | 0.05 | 0 | 0.023 | 0.02 | 0 | 0 | 0 | 0 | 1348 | Na | 0 | 1 | Na | 1 | 723 | 183.3844 | 479.5452 | 40
1140 | 67.447 | 17.05 | 11.37 | 2.19 | 1.4 | 0.45 | 0 | 0 | 0 | 0 | 0 | 0 | 0 | 0 | 0.05 | 0 | 0.023 | 0.02 | 0 | 0 | 0 | 0 | 1348 | Na | 0 | 1 | Na | 1 | 773 | 157.8871 | 467.7772 | 34
1141 | 67.447 | 17.05 | 11.37 | 2.19 | 1.4 | 0.45 | 0 | 0 | 0 | 0 | 0 | 0 | 0 | 0 | 0.05 | 0 | 0.023 | 0.02 | 0 | 0 | 0 | 0 | 1348 | Na | 0 | 1 | Na | 1 | 823 | 158.8677 | 438.3573 | 33
1142 | 67.447 | 17.05 | 11.37 | 2.19 | 1.4 | 0.45 | 0 | 0 | 0 | 0 | 0 | 0 | 0 | 0 | 0.05 | 0 | 0.023 | 0.02 | 0 | 0 | 0 | 0 | 1348 | Na | 0 | 1 | Na | 1 | 873 | 149.0611 | 414.8213 | 27
1143 | 67.447 | 17.05 | 11.37 | 2.19 | 1.4 | 0.45 | 0 | 0 | 0 | 0 | 0 | 0 | 0 | 0 | 0.05 | 0 | 0.023 | 0.02 | 0 | 0 | 0 | 0 | 1348 | Na | 0 | 1 | Na | 1 | 923 | 156.9064 | 404.034 | 31
1144 | 66.264 | 17.19 | 12.23 | 2.39 | 1.45 | 0.37 | 0 | 0 | 0 | 0 | 0 | 0 | 0 | 0 | 0.06 | 0 | 0.03 | 0.016 | 0 | 0 | 0 | 0 | 1348 | Na | 0 | 1 | Na | 1 | 293 | 242.2243 | 574.6697 | 58
1145 | 66.264 | 17.19 | 12.23 | 2.39 | 1.45 | 0.37 | 0 | 0 | 0 | 0 | 0 | 0 | 0 | 0 | 0.06 | 0 | 0.03 | 0.016 | 0 | 0 | 0 | 0 | 1348 | Na | 0 | 1 | Na | 1 | 673 | 139.2544 | 469.7385 | 38
1146 | 66.264 | 17.19 | 12.23 | 2.39 | 1.45 | 0.37 | 0 | 0 | 0 | 0 | 0 | 0 | 0 | 0 | 0.06 | 0 | 0.03 | 0.016 | 0 | 0 | 0 | 0 | 1348 | Na | 0 | 1 | Na | 1 | 773 | 129.4478 | 469.7385 | 39
1147 | 66.448 | 17.3 | 11.6 | 2.56 | 1.59 | 0.41 | 0 | 0 | 0 | 0 | 0 | 0 | 0 | 0 | 0.05 | 0 | 0.023 | 0.019 | 0 | 0 | 0 | 0 | 1348 | Na | 0 | 1 | Na | 1 | 293 | 280.4702 | 568.7857 | 56
1148 | 66.448 | 17.3 | 11.6 | 2.56 | 1.59 | 0.41 | 0 | 0 | 0 | 0 | 0 | 0 | 0 | 0 | 0.05 | 0 | 0.023 | 0.019 | 0 | 0 | 0 | 0 | 1348 | Na | 0 | 1 | Na | 1 | 523 | 201.0363 | 441.2992 | 44
1149 | 66.448 | 17.3 | 11.6 | 2.56 | 1.59 | 0.41 | 0 | 0 | 0 | 0 | 0 | 0 | 0 | 0 | 0.05 | 0 | 0.023 | 0.019 | 0 | 0 | 0 | 0 | 1348 | Na | 0 | 1 | Na | 1 | 573 | 194.1717 | 440.3186 | 37
1150 | 66.448 | 17.3 | 11.6 | 2.56 | 1.59 | 0.41 | 0 | 0 | 0 | 0 | 0 | 0 | 0 | 0 | 0.05 | 0 | 0.023 | 0.019 | 0 | 0 | 0 | 0 | 1348 | Na | 0 | 1 | Na | 1 | 623 | 182.4037 | 436.3959 | 37
1151 | 66.448 | 17.3 | 11.6 | 2.56 | 1.59 | 0.41 | 0 | 0 | 0 | 0 | 0 | 0 | 0 | 0 | 0.05 | 0 | 0.023 | 0.019 | 0 | 0 | 0 | 0 | 1348 | Na | 0 | 1 | Na | 1 | 673 | 180.4424 | 441.2992 | 37
1152 | 66.448 | 17.3 | 11.6 | 2.56 | 1.59 | 0.41 | 0 | 0 | 0 | 0 | 0 | 0 | 0 | 0 | 0.05 | 0 | 0.023 | 0.019 | 0 | 0 | 0 | 0 | 1348 | Na | 0 | 1 | Na | 1 | 723 | 171.6164 | 415.802 | 39
1153 | 66.448 | 17.3 | 11.6 | 2.56 | 1.59 | 0.41 | 0 | 0 | 0 | 0 | 0 | 0 | 0 | 0 | 0.05 | 0 | 0.023 | 0.019 | 0 | 0 | 0 | 0 | 1348 | Na | 0 | 1 | Na | 1 | 773 | 154.9451 | 415.802 | 36
1154 | 66.448 | 17.3 | 11.6 | 2.56 | 1.59 | 0.41 | 0 | 0 | 0 | 0 | 0 | 0 | 0 | 0 | 0.05 | 0 | 0.023 | 0.019 | 0 | 0 | 0 | 0 | 1348 | Na | 0 | 1 | Na | 1 | 823 | 153.9644 | 392.266 | 32
1155 | 66.448 | 17.3 | 11.6 | 2.56 | 1.59 | 0.41 | 0 | 0 | 0 | 0 | 0 | 0 | 0 | 0 | 0.05 | 0 | 0.023 | 0.019 | 0 | 0 | 0 | 0 | 1348 | Na | 0 | 1 | Na | 1 | 873 | 143.1771 | 378.5367 | 38
1156 | 66.448 | 17.3 | 11.6 | 2.56 | 1.59 | 0.41 | 0 | 0 | 0 | 0 | 0 | 0 | 0 | 0 | 0.05 | 0 | 0.023 | 0.019 | 0 | 0 | 0 | 0 | 1348 | Na | 0 | 1 | Na | 1 | 923 | 143.1771 | 349.1167 | 50
1157 | 65.933 | 17.28 | 12.5 | 2.4 | 1.44 | 0.34 | 0 | 0 | 0 | 0 | 0 | 0 | 0 | 0 | 0.06 | 0 | 0.029 | 0.018 | 0 | 0 | 0 | 0 | 1348 | Na | 0 | 1 | Na | 1 | 293 | 299.1028 | 615.8576 | 53
1158 | 65.933 | 17.28 | 12.5 | 2.4 | 1.44 | 0.34 | 0 | 0 | 0 | 0 | 0 | 0 | 0 | 0 | 0.06 | 0 | 0.029 | 0.018 | 0 | 0 | 0 | 0 | 1348 | Na | 0 | 1 | Na | 1 | 473 | 215.7463 | 507.0038 | 40
1159 | 65.933 | 17.28 | 12.5 | 2.4 | 1.44 | 0.34 | 0 | 0 | 0 | 0 | 0 | 0 | 0 | 0 | 0.06 | 0 | 0.029 | 0.018 | 0 | 0 | 0 | 0 | 1348 | Na | 0 | 1 | Na | 1 | 523 | 223.5916 | 497.1972 | 37
1160 | 65.933 | 17.28 | 12.5 | 2.4 | 1.44 | 0.34 | 0 | 0 | 0 | 0 | 0 | 0 | 0 | 0 | 0.06 | 0 | 0.029 | 0.018 | 0 | 0 | 0 | 0 | 1348 | Na | 0 | 1 | Na | 1 | 573 | 191.2297 | 505.0425 | 36
1161 | 65.933 | 17.28 | 12.5 | 2.4 | 1.44 | 0.34 | 0 | 0 | 0 | 0 | 0 | 0 | 0 | 0 | 0.06 | 0 | 0.029 | 0.018 | 0 | 0 | 0 | 0 | 1348 | Na | 0 | 1 | Na | 1 | 673 | 203.9783 | 500.1391 | 36
1162 | 65.933 | 17.28 | 12.5 | 2.4 | 1.44 | 0.34 | 0 | 0 | 0 | 0 | 0 | 0 | 0 | 0 | 0.06 | 0 | 0.029 | 0.018 | 0 | 0 | 0 | 0 | 1348 | Na | 0 | 1 | Na | 1 | 723 | 190.249 | 499.1585 | 40
1163 | 65.933 | 17.28 | 12.5 | 2.4 | 1.44 | 0.34 | 0 | 0 | 0 | 0 | 0 | 0 | 0 | 0 | 0.06 | 0 | 0.029 | 0.018 | 0 | 0 | 0 | 0 | 1348 | Na | 0 | 1 | Na | 1 | 773 | 153.9644 | 448.1639 | 36
1164 | 65.933 | 17.28 | 12.5 | 2.4 | 1.44 | 0.34 | 0 | 0 | 0 | 0 | 0 | 0 | 0 | 0 | 0.06 | 0 | 0.029 | 0.018 | 0 | 0 | 0 | 0 | 1348 | Na | 0 | 1 | Na | 1 | 823 | 182.4037 | 464.8352 | 33
1165 | 65.933 | 17.28 | 12.5 | 2.4 | 1.44 | 0.34 | 0 | 0 | 0 | 0 | 0 | 0 | 0 | 0 | 0.06 | 0 | 0.029 | 0.018 | 0 | 0 | 0 | 0 | 1348 | Na | 0 | 1 | Na | 1 | 873 | 182.4037 | 436.3959 | Na
1166 | 65.933 | 17.28 | 12.5 | 2.4 | 1.44 | 0.34 | 0 | 0 | 0 | 0 | 0 | 0 | 0 | 0 | 0.06 | 0 | 0.029 | 0.018 | 0 | 0 | 0 | 0 | 1348 | Na | 0 | 1 | Na | 1 | 923 | 143.1771 | 407.9566 | 29
1167 | 66.234 | 16.76 | 12.3 | 2.36 | 1.69 | 0.56 | 0 | 0 | 0 | 0 | 0 | 0 | 0 | 0 | 0.06 | 0 | 0.02 | 0.016 | 0 | 0 | 0 | 0 | 1348 | Na | 0 | 1 | Na | 1 | 293 | 223.5916 | 591.341 | 58
1168 | 66.234 | 16.76 | 12.3 | 2.36 | 1.69 | 0.56 | 0 | 0 | 0 | 0 | 0 | 0 | 0 | 0 | 0.06 | 0 | 0.02 | 0.016 | 0 | 0 | 0 | 0 | 1348 | Na | 0 | 1 | Na | 1 | 473 | 153.9644 | 502.1005 | 46
1169 | 66.234 | 16.76 | 12.3 | 2.36 | 1.69 | 0.56 | 0 | 0 | 0 | 0 | 0 | 0 | 0 | 0 | 0.06 | 0 | 0.02 | 0.016 | 0 | 0 | 0 | 0 | 1348 | Na | 0 | 1 | Na | 1 | 573 | 143.1771 | 494.2552 | 41
1170 | 66.234 | 16.76 | 12.3 | 2.36 | 1.69 | 0.56 | 0 | 0 | 0 | 0 | 0 | 0 | 0 | 0 | 0.06 | 0 | 0.02 | 0.016 | 0 | 0 | 0 | 0 | 1348 | Na | 0 | 1 | Na | 1 | 673 | 136.3124 | 489.3518 | 41
1171 | 66.234 | 16.76 | 12.3 | 2.36 | 1.69 | 0.56 | 0 | 0 | 0 | 0 | 0 | 0 | 0 | 0 | 0.06 | 0 | 0.02 | 0.016 | 0 | 0 | 0 | 0 | 1348 | Na | 0 | 1 | Na | 1 | 773 | 123.5638 | 478.5645 | 40
1172 | 66.234 | 16.76 | 12.3 | 2.36 | 1.69 | 0.56 | 0 | 0 | 0 | 0 | 0 | 0 | 0 | 0 | 0.06 | 0 | 0.02 | 0.016 | 0 | 0 | 0 | 0 | 1348 | Na | 0 | 1 | Na | 1 | 823 | 118.6605 | 480.5258 | 40
1173 | 66.234 | 16.76 | 12.3 | 2.36 | 1.69 | 0.56 | 0 | 0 | 0 | 0 | 0 | 0 | 0 | 0 | 0.06 | 0 | 0.02 | 0.016 | 0 | 0 | 0 | 0 | 1348 | Na | 0 | 1 | Na | 1 | 873 | 114.7378 | 435.4153 | 40
1174 | 66.234 | 16.76 | 12.3 | 2.36 | 1.69 | 0.56 | 0 | 0 | 0 | 0 | 0 | 0 | 0 | 0 | 0.06 | 0 | 0.02 | 0.016 | 0 | 0 | 0 | 0 | 1348 | Na | 0 | 1 | Na | 1 | 923 | 107.8731 | 403.0533 | 39
1175 | 66.234 | 16.76 | 12.3 | 2.36 | 1.69 | 0.56 | 0 | 0 | 0 | 0 | 0 | 0 | 0 | 0 | 0.06 | 0 | 0.02 | 0.016 | 0 | 0 | 0 | 0 | 1348 | Na | 0 | 1 | Na | 1 | 973 | 116.6991 | 350.0974 | 47
1176 | 65.515 | 16.74 | 12.94 | 2.57 | 1.65 | 0.49 | 0 | 0 | 0 | 0 | 0 | 0 | 0 | 0 | 0.05 | 0 | 0.024 | 0.021 | 0 | 0 | 0 | 0 | 1348 | Na | 0 | 1 | Na | 1 | 293 | 321.6581 | 578.5924 | 56
1177 | 65.515 | 16.74 | 12.94 | 2.57 | 1.65 | 0.49 | 0 | 0 | 0 | 0 | 0 | 0 | 0 | 0 | 0.05 | 0 | 0.024 | 0.021 | 0 | 0 | 0 | 0 | 1348 | Na | 0 | 1 | Na | 1 | 523 | 170.6357 | 489.3518 | 43
1178 | 65.515 | 16.74 | 12.94 | 2.57 | 1.65 | 0.49 | 0 | 0 | 0 | 0 | 0 | 0 | 0 | 0 | 0.05 | 0 | 0.024 | 0.021 | 0 | 0 | 0 | 0 | 1348 | Na | 0 | 1 | Na | 1 | 573 | 164.7517 | 488.3712 | 41
1179 | 65.515 | 16.74 | 12.94 | 2.57 | 1.65 | 0.49 | 0 | 0 | 0 | 0 | 0 | 0 | 0 | 0 | 0.05 | 0 | 0.024 | 0.021 | 0 | 0 | 0 | 0 | 1348 | Na | 0 | 1 | Na | 1 | 623 | 161.8097 | 490.3325 | 43
1180 | 65.515 | 16.74 | 12.94 | 2.57 | 1.65 | 0.49 | 0 | 0 | 0 | 0 | 0 | 0 | 0 | 0 | 0.05 | 0 | 0.024 | 0.021 | 0 | 0 | 0 | 0 | 1348 | Na | 0 | 1 | Na | 1 | 673 | 160.8291 | 492.2938 | 44
1181 | 65.515 | 16.74 | 12.94 | 2.57 | 1.65 | 0.49 | 0 | 0 | 0 | 0 | 0 | 0 | 0 | 0 | 0.05 | 0 | 0.024 | 0.021 | 0 | 0 | 0 | 0 | 1348 | Na | 0 | 1 | Na | 1 | 723 | 142.1964 | 480.5258 | 43
1182 | 65.515 | 16.74 | 12.94 | 2.57 | 1.65 | 0.49 | 0 | 0 | 0 | 0 | 0 | 0 | 0 | 0 | 0.05 | 0 | 0.024 | 0.021 | 0 | 0 | 0 | 0 | 1348 | Na | 0 | 1 | Na | 1 | 773 | 181.423 | 469.7385 | 44
1183 | 65.515 | 16.74 | 12.94 | 2.57 | 1.65 | 0.49 | 0 | 0 | 0 | 0 | 0 | 0 | 0 | 0 | 0.05 | 0 | 0.024 | 0.021 | 0 | 0 | 0 | 0 | 1348 | Na | 0 | 1 | Na | 1 | 823 | 143.1771 | 462.8739 | 40
1184 | 65.515 | 16.74 | 12.94 | 2.57 | 1.65 | 0.49 | 0 | 0 | 0 | 0 | 0 | 0 | 0 | 0 | 0.05 | 0 | 0.024 | 0.021 | 0 | 0 | 0 | 0 | 1348 | Na | 0 | 1 | Na | 1 | 873 | 128.4671 | 436.3959 | 40
1185 | 65.515 | 16.74 | 12.94 | 2.57 | 1.65 | 0.49 | 0 | 0 | 0 | 0 | 0 | 0 | 0 | 0 | 0.05 | 0 | 0.024 | 0.021 | 0 | 0 | 0 | 0 | 1348 | Na | 0 | 1 | Na | 1 | 923 | 124.5445 | 405.9953 | 47
1186 | 67.043 | 17.32 | 11.46 | 2.25 | 1.43 | 0.41 | 0 | 0 | 0 | 0 | 0 | 0 | 0 | 0 | 0.04 | 0 | 0.024 | 0.023 | 0 | 0 | 0 | 0 | 1348 | Na | 0 | 1 | Na | 1 | 293 | 211.8236 | 579.573 | 60
1187 | 67.043 | 17.32 | 11.46 | 2.25 | 1.43 | 0.41 | 0 | 0 | 0 | 0 | 0 | 0 | 0 | 0 | 0.04 | 0 | 0.024 | 0.023 | 0 | 0 | 0 | 0 | 1348 | Na | 0 | 1 | Na | 1 | 473 | 147.0998 | 461.8932 | 48
1188 | 67.043 | 17.32 | 11.46 | 2.25 | 1.43 | 0.41 | 0 | 0 | 0 | 0 | 0 | 0 | 0 | 0 | 0.04 | 0 | 0.024 | 0.023 | 0 | 0 | 0 | 0 | 1348 | Na | 0 | 1 | Na | 1 | 573 | 121.6025 | 452.0866 | 44
1189 | 67.043 | 17.32 | 11.46 | 2.25 | 1.43 | 0.41 | 0 | 0 | 0 | 0 | 0 | 0 | 0 | 0 | 0.04 | 0 | 0.024 | 0.023 | 0 | 0 | 0 | 0 | 1348 | Na | 0 | 1 | Na | 1 | 673 | 132.3898 | 454.0479 | 40
1190 | 67.043 | 17.32 | 11.46 | 2.25 | 1.43 | 0.41 | 0 | 0 | 0 | 0 | 0 | 0 | 0 | 0 | 0.04 | 0 | 0.024 | 0.023 | 0 | 0 | 0 | 0 | 1348 | Na | 0 | 1 | Na | 1 | 773 | 117.6798 | 426.5893 | 40
1191 | 67.043 | 17.32 | 11.46 | 2.25 | 1.43 | 0.41 | 0 | 0 | 0 | 0 | 0 | 0 | 0 | 0 | 0.04 | 0 | 0.024 | 0.023 | 0 | 0 | 0 | 0 | 1348 | Na | 0 | 1 | Na | 1 | 823 | 100.0278 | 415.802 | 41
1192 | 67.043 | 17.32 | 11.46 | 2.25 | 1.43 | 0.41 | 0 | 0 | 0 | 0 | 0 | 0 | 0 | 0 | 0.04 | 0 | 0.024 | 0.023 | 0 | 0 | 0 | 0 | 1348 | Na | 0 | 1 | Na | 1 | 873 | 96.1052 | 392.266 | 41
1193 | 67.043 | 17.32 | 11.46 | 2.25 | 1.43 | 0.41 | 0 | 0 | 0 | 0 | 0 | 0 | 0 | 0 | 0.04 | 0 | 0.024 | 0.023 | 0 | 0 | 0 | 0 | 1348 | Na | 0 | 1 | Na | 1 | 923 | 92.1825 | 364.8074 | 46
1194 | 67.043 | 17.32 | 11.46 | 2.25 | 1.43 | 0.41 | 0 | 0 | 0 | 0 | 0 | 0 | 0 | 0 | 0.04 | 0 | 0.024 | 0.023 | 0 | 0 | 0 | 0 | 1348 | Na | 0 | 1 | Na | 1 | 973 | 99.0472 | 319.6968 | 52
1195 | 66.041 | 16.83 | 12.44 | 2.45 | 1.7 | 0.44 | 0 | 0 | 0 | 0 | 0 | 0 | 0 | 0 | 0.06 | 0 | 0.029 | 0.01 | 0 | 0 | 0 | 0 | 1348 | Na | 0 | 1 | Na | 1 | 293 | 231.4369 | 585.457 | 62
1196 | 66.041 | 16.83 | 12.44 | 2.45 | 1.7 | 0.44 | 0 | 0 | 0 | 0 | 0 | 0 | 0 | 0 | 0.06 | 0 | 0.029 | 0.01 | 0 | 0 | 0 | 0 | 1348 | Na | 0 | 1 | Na | 1 | 473 | 163.7711 | 499.1585 | 45
1197 | 66.041 | 16.83 | 12.44 | 2.45 | 1.7 | 0.44 | 0 | 0 | 0 | 0 | 0 | 0 | 0 | 0 | 0.06 | 0 | 0.029 | 0.01 | 0 | 0 | 0 | 0 | 1348 | Na | 0 | 1 | Na | 1 | 573 | 148.0804 | 492.2938 | 39
1198 | 66.041 | 16.83 | 12.44 | 2.45 | 1.7 | 0.44 | 0 | 0 | 0 | 0 | 0 | 0 | 0 | 0 | 0.06 | 0 | 0.029 | 0.01 | 0 | 0 | 0 | 0 | 1348 | Na | 0 | 1 | Na | 1 | 673 | 143.1771 | 486.4098 | 41
1199 | 66.041 | 16.83 | 12.44 | 2.45 | 1.7 | 0.44 | 0 | 0 | 0 | 0 | 0 | 0 | 0 | 0 | 0.06 | 0 | 0.029 | 0.01 | 0 | 0 | 0 | 0 | 1348 | Na | 0 | 1 | Na | 1 | 773 | 136.3124 | 478.5645 | Na
1200 | 66.041 | 16.83 | 12.44 | 2.45 | 1.7 | 0.44 | 0 | 0 | 0 | 0 | 0 | 0 | 0 | 0 | 0.06 | 0 | 0.029 | 0.01 | 0 | 0 | 0 | 0 | 1348 | Na | 0 | 1 | Na | 1 | 823 | 111.7958 | 458.9512 | 38
1201 | 66.041 | 16.83 | 12.44 | 2.45 | 1.7 | 0.44 | 0 | 0 | 0 | 0 | 0 | 0 | 0 | 0 | 0.06 | 0 | 0.029 | 0.01 | 0 | 0 | 0 | 0 | 1348 | Na | 0 | 1 | Na | 1 | 873 | 110.8151 | 435.4153 | 40
1202 | 66.041 | 16.83 | 12.44 | 2.45 | 1.7 | 0.44 | 0 | 0 | 0 | 0 | 0 | 0 | 0 | 0 | 0.06 | 0 | 0.029 | 0.01 | 0 | 0 | 0 | 0 | 1348 | Na | 0 | 1 | Na | 1 | 923 | 107.8731 | 398.15 | 48
1203 | 66.041 | 16.83 | 12.44 | 2.45 | 1.7 | 0.44 | 0 | 0 | 0 | 0 | 0 | 0 | 0 | 0 | 0.06 | 0 | 0.029 | 0.01 | 0 | 0 | 0 | 0 | 1348 | Na | 0 | 1 | Na | 1 | 973 | 123.5638 | 357.9427 | 44
1204 | 65.67 | 16.8 | 12.8 | 2.41 | 1.68 | 0.54 | 0 | 0 | 0 | 0 | 0 | 0 | 0 | 0 | 0.06 | 0 | 0.029 | 0.011 | 0 | 0 | 0 | 0 | 1348 | Na | 0 | 1 | Na | 1 | 293 | 234.3789 | 611.935 | 56
1205 | 65.67 | 16.8 | 12.8 | 2.41 | 1.68 | 0.54 | 0 | 0 | 0 | 0 | 0 | 0 | 0 | 0 | 0.06 | 0 | 0.029 | 0.011 | 0 | 0 | 0 | 0 | 1348 | Na | 0 | 1 | Na | 1 | 473 | 163.7711 | 518.7718 | 41
1206 | 65.67 | 16.8 | 12.8 | 2.41 | 1.68 | 0.54 | 0 | 0 | 0 | 0 | 0 | 0 | 0 | 0 | 0.06 | 0 | 0.029 | 0.011 | 0 | 0 | 0 | 0 | 1348 | Na | 0 | 1 | Na | 1 | 573 | 148.0804 | 507.0038 | 38
1207 | 65.67 | 16.8 | 12.8 | 2.41 | 1.68 | 0.54 | 0 | 0 | 0 | 0 | 0 | 0 | 0 | 0 | 0.06 | 0 | 0.029 | 0.011 | 0 | 0 | 0 | 0 | 1348 | Na | 0 | 1 | Na | 1 | 673 | 143.1771 | 496.2165 | Na
1208 | 65.67 | 16.8 | 12.8 | 2.41 | 1.68 | 0.54 | 0 | 0 | 0 | 0 | 0 | 0 | 0 | 0 | 0.06 | 0 | 0.029 | 0.011 | 0 | 0 | 0 | 0 | 1348 | Na | 0 | 1 | Na | 1 | 773 | 133.3704 | 499.1585 | 35
1209 | 65.67 | 16.8 | 12.8 | 2.41 | 1.68 | 0.54 | 0 | 0 | 0 | 0 | 0 | 0 | 0 | 0 | 0.06 | 0 | 0.029 | 0.011 | 0 | 0 | 0 | 0 | 1348 | Na | 0 | 1 | Na | 1 | 823 | 122.5831 | 485.4292 | 41
1210 | 65.67 | 16.8 | 12.8 | 2.41 | 1.68 | 0.54 | 0 | 0 | 0 | 0 | 0 | 0 | 0 | 0 | 0.06 | 0 | 0.029 | 0.011 | 0 | 0 | 0 | 0 | 1348 | Na | 0 | 1 | Na | 1 | 873 | 117.6798 | 458.9512 | 38
1211 | 65.67 | 16.8 | 12.8 | 2.41 | 1.68 | 0.54 | 0 | 0 | 0 | 0 | 0 | 0 | 0 | 0 | 0.06 | 0 | 0.029 | 0.011 | 0 | 0 | 0 | 0 | 1348 | Na | 0 | 1 | Na | 1 | 923 | 117.6798 | 419.7246 | 41
1212 | 65.67 | 16.8 | 12.8 | 2.41 | 1.68 | 0.54 | 0 | 0 | 0 | 0 | 0 | 0 | 0 | 0 | 0.06 | 0 | 0.029 | 0.011 | 0 | 0 | 0 | 0 | 1348 | Na | 0 | 1 | Na | 1 | 973 | 122.5831 | 355.0007 | 46
1213 | 66.496 | 16.65 | 12.24 | 2.32 | 1.65 | 0.55 | 0 | 0 | 0 | 0 | 0 | 0 | 0 | 0 | 0.05 | 0 | 0.03 | 0.014 | 0 | 0 | 0 | 0 | 1348 | Na | 0 | 1 | Na | 1 | 293 | 218.6883 | 582.515 | 60
1214 | 66.496 | 16.65 | 12.24 | 2.32 | 1.65 | 0.55 | 0 | 0 | 0 | 0 | 0 | 0 | 0 | 0 | 0.05 | 0 | 0.03 | 0.014 | 0 | 0 | 0 | 0 | 1348 | Na | 0 | 1 | Na | 1 | 473 | 158.8677 | 480.5258 | 43
1215 | 66.496 | 16.65 | 12.24 | 2.32 | 1.65 | 0.55 | 0 | 0 | 0 | 0 | 0 | 0 | 0 | 0 | 0.05 | 0 | 0.03 | 0.014 | 0 | 0 | 0 | 0 | 1348 | Na | 0 | 1 | Na | 1 | 573 | 142.1964 | 466.7965 | 37
1216 | 66.496 | 16.65 | 12.24 | 2.32 | 1.65 | 0.55 | 0 | 0 | 0 | 0 | 0 | 0 | 0 | 0 | 0.05 | 0 | 0.03 | 0.014 | 0 | 0 | 0 | 0 | 1348 | Na | 0 | 1 | Na | 1 | 673 | 132.3898 | 473.6612 | 41
1217 | 66.496 | 16.65 | 12.24 | 2.32 | 1.65 | 0.55 | 0 | 0 | 0 | 0 | 0 | 0 | 0 | 0 | 0.05 | 0 | 0.03 | 0.014 | 0 | 0 | 0 | 0 | 1348 | Na | 0 | 1 | Na | 1 | 773 | 128.4671 | 456.9899 | 37
1218 | 66.496 | 16.65 | 12.24 | 2.32 | 1.65 | 0.55 | 0 | 0 | 0 | 0 | 0 | 0 | 0 | 0 | 0.05 | 0 | 0.03 | 0.014 | 0 | 0 | 0 | 0 | 1348 | Na | 0 | 1 | Na | 1 | 823 | 110.8151 | 432.4733 | 42
1219 | 66.496 | 16.65 | 12.24 | 2.32 | 1.65 | 0.55 | 0 | 0 | 0 | 0 | 0 | 0 | 0 | 0 | 0.05 | 0 | 0.03 | 0.014 | 0 | 0 | 0 | 0 | 1348 | Na | 0 | 1 | Na | 1 | 873 | 115.7185 | 422.6666 | 40
1220 | 66.496 | 16.65 | 12.24 | 2.32 | 1.65 | 0.55 | 0 | 0 | 0 | 0 | 0 | 0 | 0 | 0 | 0.05 | 0 | 0.03 | 0.014 | 0 | 0 | 0 | 0 | 1348 | Na | 0 | 1 | Na | 1 | 923 | 113.7571 | 379.5174 | 42
1221 | 66.496 | 16.65 | 12.24 | 2.32 | 1.65 | 0.55 | 0 | 0 | 0 | 0 | 0 | 0 | 0 | 0 | 0.05 | 0 | 0.03 | 0.014 | 0 | 0 | 0 | 0 | 1348 | Na | 0 | 1 | Na | 1 | 973 | 115.7185 | 333.4261 | 45
1222 | 66.264 | 17.19 | 12.23 | 2.39 | 1.45 | 0.37 | 0 | 0 | 0 | 0 | 0 | 0 | 0 | 0 | 0.06 | 0 | 0.03 | 0.016 | 0 | 0 | 0 | 0 | 1348 | Na | 0 | 1 | Na | 1 | 293 | 239.2823 | 608.993 | 48
1223 | 66.264 | 17.19 | 12.23 | 2.39 | 1.45 | 0.37 | 0 | 0 | 0 | 0 | 0 | 0 | 0 | 0 | 0.06 | 0 | 0.03 | 0.016 | 0 | 0 | 0 | 0 | 1348 | Na | 0 | 1 | Na | 1 | 473 | 148.0804 | 488.3712 | 36
1224 | 66.264 | 17.19 | 12.23 | 2.39 | 1.45 | 0.37 | 0 | 0 | 0 | 0 | 0 | 0 | 0 | 0 | 0.06 | 0 | 0.03 | 0.016 | 0 | 0 | 0 | 0 | 1348 | Na | 0 | 1 | Na | 1 | 673 | 142.1964 | 491.3132 | 31
1225 | 66.264 | 17.19 | 12.23 | 2.39 | 1.45 | 0.37 | 0 | 0 | 0 | 0 | 0 | 0 | 0 | 0 | 0.06 | 0 | 0.03 | 0.016 | 0 | 0 | 0 | 0 | 1348 | Na | 0 | 1 | Na | 1 | 773 | 126.5058 | 478.5645 | 35
1226 | 66.264 | 17.19 | 12.23 | 2.39 | 1.45 | 0.37 | 0 | 0 | 0 | 0 | 0 | 0 | 0 | 0 | 0.06 | 0 | 0.03 | 0.016 | 0 | 0 | 0 | 0 | 1348 | Na | 1 | 0 | Na | 1 | 293 | 236.3403 | 564.863 | 62
1227 | 66.264 | 17.19 | 12.23 | 2.39 | 1.45 | 0.37 | 0 | 0 | 0 | 0 | 0 | 0 | 0 | 0 | 0.06 | 0 | 0.03 | 0.016 | 0 | 0 | 0 | 0 | 1348 | Na | 1 | 0 | Na | 1 | 473 | 168.6744 | 478.5645 | 48
1228 | 66.264 | 17.19 | 12.23 | 2.39 | 1.45 | 0.37 | 0 | 0 | 0 | 0 | 0 | 0 | 0 | 0 | 0.06 | 0 | 0.03 | 0.016 | 0 | 0 | 0 | 0 | 1348 | Na | 1 | 0 | Na | 1 | 573 | 154.9451 | 461.8932 | 43
1229 | 66.264 | 17.19 | 12.23 | 2.39 | 1.45 | 0.37 | 0 | 0 | 0 | 0 | 0 | 0 | 0 | 0 | 0.06 | 0 | 0.03 | 0.016 | 0 | 0 | 0 | 0 | 1348 | Na | 1 | 0 | Na | 1 | 673 | 157.8871 | 407.9566 | 40
1230 | 66.264 | 17.19 | 12.23 | 2.39 | 1.45 | 0.37 | 0 | 0 | 0 | 0 | 0 | 0 | 0 | 0 | 0.06 | 0 | 0.03 | 0.016 | 0 | 0 | 0 | 0 | 1348 | Na | 1 | 0 | Na | 1 | 773 | 135.3318 | 441.2992 | 43
1231 | 66.264 | 17.19 | 12.23 | 2.39 | 1.45 | 0.37 | 0 | 0 | 0 | 0 | 0 | 0 | 0 | 0 | 0.06 | 0 | 0.03 | 0.016 | 0 | 0 | 0 | 0 | 1348 | Na | 1 | 0 | Na | 1 | 873 | 128.4671 | 401.092 | 38
1232 | 66.264 | 17.19 | 12.23 | 2.39 | 1.45 | 0.37 | 0 | 0 | 0 | 0 | 0 | 0 | 0 | 0 | 0.06 | 0 | 0.03 | 0.016 | 0 | 0 | 0 | 0 | 1348 | Na | 1 | 0 | Na | 1 | 973 | 126.5058 | 322.6388 | 46
1233 | 66.348 | 17.52 | 12.7 | 2.58 | 0.61 | 0.19 | 0 | 0 | 0 | 0 | 0 | 0 | 0 | 0 | 0.028 | 0 | 0.01 | 0.014 | 0 | 0 | 0 | 0 | 1348 | Na | 1 | 0 | Na | 1 | 293 | 241.2436 | 586.4377 | 56
1234 | 66.348 | 17.52 | 12.7 | 2.58 | 0.61 | 0.19 | 0 | 0 | 0 | 0 | 0 | 0 | 0 | 0 | 0.028 | 0 | 0.01 | 0.014 | 0 | 0 | 0 | 0 | 1348 | Na | 1 | 0 | Na | 1 | 473 | 180.4424 | 480.5258 | 44
1235 | 66.348 | 17.52 | 12.7 | 2.58 | 0.61 | 0.19 | 0 | 0 | 0 | 0 | 0 | 0 | 0 | 0 | 0.028 | 0 | 0.01 | 0.014 | 0 | 0 | 0 | 0 | 1348 | Na | 1 | 0 | Na | 1 | 523 | 168.6744 | 444.2412 | 41
1236 | 66.348 | 17.52 | 12.7 | 2.58 | 0.61 | 0.19 | 0 | 0 | 0 | 0 | 0 | 0 | 0 | 0 | 0.028 | 0 | 0.01 | 0.014 | 0 | 0 | 0 | 0 | 1348 | Na | 1 | 0 | Na | 1 | 573 | 163.7711 | 456.0092 | 39
1237 | 66.348 | 17.52 | 12.7 | 2.58 | 0.61 | 0.19 | 0 | 0 | 0 | 0 | 0 | 0 | 0 | 0 | 0.028 | 0 | 0.01 | 0.014 | 0 | 0 | 0 | 0 | 1348 | Na | 1 | 0 | Na | 1 | 623 | 155.9257 | 451.1059 | 34
1238 | 66.348 | 17.52 | 12.7 | 2.58 | 0.61 | 0.19 | 0 | 0 | 0 | 0 | 0 | 0 | 0 | 0 | 0.028 | 0 | 0.01 | 0.014 | 0 | 0 | 0 | 0 | 1348 | Na | 1 | 0 | Na | 1 | 673 | 152.9837 | 454.0479 | 32
1239 | 65.176 | 17.4 | 12.3 | 2.62 | 1.64 | 0.8 | 0 | 0 | 0 | 0 | 0 | 0 | 0 | 0 | 0.03 | 0 | 0.025 | 0.009 | 0 | 0 | 0 | 0 | 1348 | Na | 1 | 0 | Na | 1 | 293 | 276.5475 | 619.7803 | 62.5
1240 | 65.176 | 17.4 | 12.3 | 2.62 | 1.64 | 0.8 | 0 | 0 | 0 | 0 | 0 | 0 | 0 | 0 | 0.03 | 0 | 0.025 | 0.009 | 0 | 0 | 0 | 0 | 1348 | Na | 1 | 0 | Na | 1 | 473 | 227.5143 | 499.1585 | 40.5
1241 | 65.176 | 17.4 | 12.3 | 2.62 | 1.64 | 0.8 | 0 | 0 | 0 | 0 | 0 | 0 | 0 | 0 | 0.03 | 0 | 0.025 | 0.009 | 0 | 0 | 0 | 0 | 1348 | Na | 1 | 0 | Na | 1 | 573 | 193.191 | 484.4485 | 37.5
1242 | 65.176 | 17.4 | 12.3 | 2.62 | 1.64 | 0.8 | 0 | 0 | 0 | 0 | 0 | 0 | 0 | 0 | 0.03 | 0 | 0.025 | 0.009 | 0 | 0 | 0 | 0 | 1348 | Na | 1 | 0 | Na | 1 | 673 | 188.2877 | 478.5645 | 37.5
1243 | 65.176 | 17.4 | 12.3 | 2.62 | 1.64 | 0.8 | 0 | 0 | 0 | 0 | 0 | 0 | 0 | 0 | 0.03 | 0 | 0.025 | 0.009 | 0 | 0 | 0 | 0 | 1348 | Na | 1 | 0 | Na | 1 | 773 | 171.6164 | 461.8932 | 34.5
1244 | 65.176 | 17.4 | 12.3 | 2.62 | 1.64 | 0.8 | 0 | 0 | 0 | 0 | 0 | 0 | 0 | 0 | 0.03 | 0 | 0.025 | 0.009 | 0 | 0 | 0 | 0 | 1348 | Na | 1 | 0 | Na | 1 | 823 | 166.7131 | 450.1252 | 34.5
1245 | 65.176 | 17.4 | 12.3 | 2.62 | 1.64 | 0.8 | 0 | 0 | 0 | 0 | 0 | 0 | 0 | 0 | 0.03 | 0 | 0.025 | 0.009 | 0 | 0 | 0 | 0 | 1348 | Na | 1 | 0 | Na | 1 | 873 | 168.6744 | 430.5119 | 34.5
1246 | 65.176 | 17.4 | 12.3 | 2.62 | 1.64 | 0.8 | 0 | 0 | 0 | 0 | 0 | 0 | 0 | 0 | 0.03 | 0 | 0.025 | 0.009 | 0 | 0 | 0 | 0 | 1348 | Na | 1 | 0 | Na | 1 | 923 | 164.7517 | 394.2273 | 37.5
1247 | 65.47 | 17.5 | 12.76 | 2.33 | 1.54 | 0.35 | 0 | 0 | 0 | 0 | 0 | 0 | 0 | 0 | 0.021 | 0 | 0.02 | 0.009 | 0 | 0 | 0 | 0 | 1348 | Na | Na | Na | Na | 1 | 293 | 288.3155 | 612.9156 | 62.5
1248 | 65.47 | 17.5 | 12.76 | 2.33 | 1.54 | 0.35 | 0 | 0 | 0 | 0 | 0 | 0 | 0 | 0 | 0.021 | 0 | 0.02 | 0.009 | 0 | 0 | 0 | 0 | 1348 | Na | Na | Na | Na | 1 | 473 | 219.669 | 510.9265 | 43.5
1249 | 65.47 | 17.5 | 12.76 | 2.33 | 1.54 | 0.35 | 0 | 0 | 0 | 0 | 0 | 0 | 0 | 0 | 0.021 | 0 | 0.02 | 0.009 | 0 | 0 | 0 | 0 | 1348 | Na | Na | Na | Na | 1 | 573 | 193.191 | 489.3518 | 37.5
1250 | 65.47 | 17.5 | 12.76 | 2.33 | 1.54 | 0.35 | 0 | 0 | 0 | 0 | 0 | 0 | 0 | 0 | 0.021 | 0 | 0.02 | 0.009 | 0 | 0 | 0 | 0 | 1348 | Na | Na | Na | Na | 1 | 673 | 182.4037 | 480.5258 | 37.5
1251 | 65.47 | 17.5 | 12.76 | 2.33 | 1.54 | 0.35 | 0 | 0 | 0 | 0 | 0 | 0 | 0 | 0 | 0.021 | 0 | 0.02 | 0.009 | 0 | 0 | 0 | 0 | 1348 | Na | Na | Na | Na | 1 | 773 | 173.5777 | 476.6032 | 34.5
1252 | 65.47 | 17.5 | 12.76 | 2.33 | 1.54 | 0.35 | 0 | 0 | 0 | 0 | 0 | 0 | 0 | 0 | 0.021 | 0 | 0.02 | 0.009 | 0 | 0 | 0 | 0 | 1348 | Na | Na | Na | Na | 1 | 823 | 168.6744 | 461.8932 | 37.5
1253 | 65.47 | 17.5 | 12.76 | 2.33 | 1.54 | 0.35 | 0 | 0 | 0 | 0 | 0 | 0 | 0 | 0 | 0.021 | 0 | 0.02 | 0.009 | 0 | 0 | 0 | 0 | 1348 | Na | Na | Na | Na | 1 | 873 | 152.9837 | 420.7053 | 37.5
1254 | 65.47 | 17.5 | 12.76 | 2.33 | 1.54 | 0.35 | 0 | 0 | 0 | 0 | 0 | 0 | 0 | 0 | 0.021 | 0 | 0.02 | 0.009 | 0 | 0 | 0 | 0 | 1348 | Na | Na | Na | Na | 1 | 923 | 150.0417 | 390.3047 | 44
1255 | 67.362 | 17.4 | 11.35 | 2.33 | 1.48 | 0 | 0 | 0 | 0 | 0 | 0 | 0 | 0 | 0 | 0.068 | 0 | 0 | 0.01 | 0 | 0 | 0 | 0 | 1348 | Na | Na | Na | Na | 1 | 293 | 236.3403 | 608.993 | 55
1256 | 67.362 | 17.4 | 11.35 | 2.33 | 1.48 | 0 | 0 | 0 | 0 | 0 | 0 | 0 | 0 | 0 | 0.068 | 0 | 0 | 0.01 | 0 | 0 | 0 | 0 | 1348 | Na | Na | Na | Na | 1 | 373 | 180.4424 | 538.3851 | 47.5
1257 | 67.362 | 17.4 | 11.35 | 2.33 | 1.48 | 0 | 0 | 0 | 0 | 0 | 0 | 0 | 0 | 0 | 0.068 | 0 | 0 | 0.01 | 0 | 0 | 0 | 0 | 1348 | Na | Na | Na | Na | 1 | 473 | 154.9451 | 505.0425 | 45
1258 | 67.362 | 17.4 | 11.35 | 2.33 | 1.48 | 0 | 0 | 0 | 0 | 0 | 0 | 0 | 0 | 0 | 0.068 | 0 | 0 | 0.01 | 0 | 0 | 0 | 0 | 1348 | Na | Na | Na | Na | 1 | 523 | 144.1578 | 497.1972 | 40
1259 | 67.362 | 17.4 | 11.35 | 2.33 | 1.48 | 0 | 0 | 0 | 0 | 0 | 0 | 0 | 0 | 0 | 0.068 | 0 | 0 | 0.01 | 0 | 0 | 0 | 0 | 1348 | Na | Na | Na | Na | 1 | 573 | 137.2931 | 498.1778 | 45
1260 | 67.362 | 17.4 | 11.35 | 2.33 | 1.48 | 0 | 0 | 0 | 0 | 0 | 0 | 0 | 0 | 0 | 0.068 | 0 | 0 | 0.01 | 0 | 0 | 0 | 0 | 1348 | Na | Na | Na | Na | 1 | 623 | 137.2931 | 500.1391 | 37.5
1261 | 67.362 | 17.4 | 11.35 | 2.33 | 1.48 | 0 | 0 | 0 | 0 | 0 | 0 | 0 | 0 | 0 | 0.068 | 0 | 0 | 0.01 | 0 | 0 | 0 | 0 | 1348 | Na | Na | Na | Na | 1 | 673 | 143.1771 | 503.0811 | 40
1262 | 67.362 | 17.4 | 11.35 | 2.33 | 1.48 | 0 | 0 | 0 | 0 | 0 | 0 | 0 | 0 | 0 | 0.068 | 0 | 0 | 0.01 | 0 | 0 | 0 | 0 | 1348 | Na | Na | Na | Na | 1 | 723 | 136.3124 | 488.3712 | 40
1263 | 67.362 | 17.4 | 11.35 | 2.33 | 1.48 | 0 | 0 | 0 | 0 | 0 | 0 | 0 | 0 | 0 | 0.068 | 0 | 0 | 0.01 | 0 | 0 | 0 | 0 | 1348 | Na | Na | Na | Na | 1 | 773 | 121.6025 | 475.6225 | 40
1264 | 67.362 | 17.4 | 11.35 | 2.33 | 1.48 | 0 | 0 | 0 | 0 | 0 | 0 | 0 | 0 | 0 | 0.068 | 0 | 0 | 0.01 | 0 | 0 | 0 | 0 | 1348 | Na | Na | Na | Na | 1 | 873 | 121.6025 | 442.2799 | 37.5
1265 | 66.693 | 17.4 | 11.65 | 2.51 | 1.68 | 0 | 0 | 0 | 0 | 0 | 0 | 0 | 0 | 0 | 0.067 | 0 | 0 | 0 | 0 | 0 | 0 | 0 | 1348 | Na | 0 | 1 | Na | 1 | 293 | 253.0116 | 321.6581 | 60
1266 | 66.693 | 17.4 | 11.65 | 2.51 | 1.68 | 0 | 0 | 0 | 0 | 0 | 0 | 0 | 0 | 0 | 0.067 | 0 | 0 | 0 | 0 | 0 | 0 | 0 | 1348 | Na | 0 | 1 | Na | 1 | 373 | 202.017 | 550.1531 | 50
1267 | 66.693 | 17.4 | 11.65 | 2.51 | 1.68 | 0 | 0 | 0 | 0 | 0 | 0 | 0 | 0 | 0 | 0.067 | 0 | 0 | 0 | 0 | 0 | 0 | 0 | 1348 | Na | 0 | 1 | Na | 1 | 423 | 193.191 | 535.4431 | 45
1268 | 66.693 | 17.4 | 11.65 | 2.51 | 1.68 | 0 | 0 | 0 | 0 | 0 | 0 | 0 | 0 | 0 | 0.067 | 0 | 0 | 0 | 0 | 0 | 0 | 0 | 1348 | Na | 0 | 1 | Na | 1 | 473 | 185.3457 | 523.6751 | 42.5
1269 | 66.693 | 17.4 | 11.65 | 2.51 | 1.68 | 0 | 0 | 0 | 0 | 0 | 0 | 0 | 0 | 0 | 0.067 | 0 | 0 | 0 | 0 | 0 | 0 | 0 | 1348 | Na | 0 | 1 | Na | 1 | 523 | 168.6744 | 444.2412 | 42.5
1270 | 66.693 | 17.4 | 11.65 | 2.51 | 1.68 | 0 | 0 | 0 | 0 | 0 | 0 | 0 | 0 | 0 | 0.067 | 0 | 0 | 0 | 0 | 0 | 0 | 0 | 1348 | Na | 0 | 1 | Na | 1 | 573 | 163.7711 | 429.5313 | 35
1271 | 65.302 | 17.72 | 12.2 | 2.75 | 1.44 | 0.5 | 0 | 0 | 0 | 0 | 0 | 0 | 0 | 0 | 0.06 | 0 | 0.019 | 0.009 | 0 | 0 | 0 | 0 | 1348 | Na | 0 | 1 | Na | 1 | 293 | 242.2243 | 599.1863 | 59
1272 | 65.302 | 17.72 | 12.2 | 2.75 | 1.44 | 0.5 | 0 | 0 | 0 | 0 | 0 | 0 | 0 | 0 | 0.06 | 0 | 0.019 | 0.009 | 0 | 0 | 0 | 0 | 1348 | Na | 0 | 1 | Na | 1 | 573 | 129.4478 | 461.8932 | 44
1273 | 65.302 | 17.72 | 12.2 | 2.75 | 1.44 | 0.5 | 0 | 0 | 0 | 0 | 0 | 0 | 0 | 0 | 0.06 | 0 | 0.019 | 0.009 | 0 | 0 | 0 | 0 | 1348 | Na | 0 | 1 | Na | 1 | 673 | 125.5251 | 451.1059 | 43.5
1274 | 65.302 | 17.72 | 12.2 | 2.75 | 1.44 | 0.5 | 0 | 0 | 0 | 0 | 0 | 0 | 0 | 0 | 0.06 | 0 | 0.019 | 0.009 | 0 | 0 | 0 | 0 | 1348 | Na | 0 | 1 | Na | 1 | 773 | 110.8151 | 446.2026 | 50
1275 | 65.302 | 17.72 | 12.2 | 2.75 | 1.44 | 0.5 | 0 | 0 | 0 | 0 | 0 | 0 | 0 | 0 | 0.06 | 0 | 0.019 | 0.009 | 0 | 0 | 0 | 0 | 1348 | Na | 0 | 1 | Na | 1 | 823 | 109.8345 | 425.6086 | 47
1276 | 65.302 | 17.72 | 12.2 | 2.75 | 1.44 | 0.5 | 0 | 0 | 0 | 0 | 0 | 0 | 0 | 0 | 0.06 | 0 | 0.019 | 0.009 | 0 | 0 | 0 | 0 | 1348 | Na | 0 | 1 | Na | 1 | 873 | 121.6025 | 454.0479 | 39.5
1277 | 65.302 | 17.72 | 12.2 | 2.75 | 1.44 | 0.5 | 0 | 0 | 0 | 0 | 0 | 0 | 0 | 0 | 0.06 | 0 | 0.019 | 0.009 | 0 | 0 | 0 | 0 | 1348 | Na | 0 | 1 | Na | 1 | 923 | 126.5058 | 416.7826 | 43
1278 | 67.365 | 16.71 | 11.67 | 2.52 | 1.38 | 0.3 | 0 | 0 | 0 | 0 | 0 | 0 | 0 | 0 | 0.055 | 0 | 0 | 0 | 0 | 0 | 0 | 0 | 1348 | Na | 0 | 1 | Na | 1 | 293 | 333.4261 | 713.9241 | 47.5
1279 | 67.365 | 16.71 | 11.67 | 2.52 | 1.38 | 0.3 | 0 | 0 | 0 | 0 | 0 | 0 | 0 | 0 | 0.055 | 0 | 0 | 0 | 0 | 0 | 0 | 0 | 1348 | Na | 0 | 1 | Na | 1 | 473 | 198.0943 | 579.573 | 40.5
1280 | 67.365 | 16.71 | 11.67 | 2.52 | 1.38 | 0.3 | 0 | 0 | 0 | 0 | 0 | 0 | 0 | 0 | 0.055 | 0 | 0 | 0 | 0 | 0 | 0 | 0 | 1348 | Na | 0 | 1 | Na | 1 | 573 | 185.3457 | 566.8244 | 38
1281 | 67.365 | 16.71 | 11.67 | 2.52 | 1.38 | 0.3 | 0 | 0 | 0 | 0 | 0 | 0 | 0 | 0 | 0.055 | 0 | 0 | 0 | 0 | 0 | 0 | 0 | 1348 | Na | 0 | 1 | Na | 1 | 673 | 183.3844 | 564.863 | 43
1282 | 67.365 | 16.71 | 11.67 | 2.52 | 1.38 | 0.3 | 0 | 0 | 0 | 0 | 0 | 0 | 0 | 0 | 0.055 | 0 | 0 | 0 | 0 | 0 | 0 | 0 | 1348 | Na | 0 | 1 | Na | 1 | 773 | 168.6744 | 531.5204 | 40.5
1283 | 67.365 | 16.71 | 11.67 | 2.52 | 1.38 | 0.3 | 0 | 0 | 0 | 0 | 0 | 0 | 0 | 0 | 0.055 | 0 | 0 | 0 | 0 | 0 | 0 | 0 | 1348 | Na | 0 | 1 | Na | 1 | 823 | 163.7711 | 509.9458 | 38
1284 | 67.365 | 16.71 | 11.67 | 2.52 | 1.38 | 0.3 | 0 | 0 | 0 | 0 | 0 | 0 | 0 | 0 | 0.055 | 0 | 0 | 0 | 0 | 0 | 0 | 0 | 1348 | Na | 0 | 1 | Na | 1 | 873 | 157.8871 | 477.5839 | 33.5
1285 | 67.365 | 16.71 | 11.67 | 2.52 | 1.38 | 0.3 | 0 | 0 | 0 | 0 | 0 | 0 | 0 | 0 | 0.055 | 0 | 0 | 0 | 0 | 0 | 0 | 0 | 1348 | Na | 0 | 1 | Na | 1 | 923 | 163.7711 | 456.0092 | 38
1286 | 67.54 | 16.52 | 11.53 | 2.55 | 1.42 | 0.4 | 0 | 0 | 0 | 0 | 0 | 0 | 0 | 0 | 0.04 | 0 | 0 | 0 | 0 | 0 | 0 | 0 | 1348 | Na | 0 | 1 | Na | 1 | 293 | 310.8708 | 688.4268 | 40
1287 | 67.54 | 16.52 | 11.53 | 2.55 | 1.42 | 0.4 | 0 | 0 | 0 | 0 | 0 | 0 | 0 | 0 | 0.04 | 0 | 0 | 0 | 0 | 0 | 0 | 0 | 1348 | Na | 0 | 1 | Na | 1 | 473 | 203.9783 | 563.8824 | 36
1288 | 67.54 | 16.52 | 11.53 | 2.55 | 1.42 | 0.4 | 0 | 0 | 0 | 0 | 0 | 0 | 0 | 0 | 0.04 | 0 | 0 | 0 | 0 | 0 | 0 | 0 | 1348 | Na | 0 | 1 | Na | 1 | 573 | 175.539 | 545.2497 | 34
1289 | 67.54 | 16.52 | 11.53 | 2.55 | 1.42 | 0.4 | 0 | 0 | 0 | 0 | 0 | 0 | 0 | 0 | 0.04 | 0 | 0 | 0 | 0 | 0 | 0 | 0 | 1348 | Na | 0 | 1 | Na | 1 | 673 | 163.7711 | 539.3658 | 40
1290 | 67.54 | 16.52 | 11.53 | 2.55 | 1.42 | 0.4 | 0 | 0 | 0 | 0 | 0 | 0 | 0 | 0 | 0.04 | 0 | 0 | 0 | 0 | 0 | 0 | 0 | 1348 | Na | 0 | 1 | Na | 1 | 773 | 153.9644 | 513.8685 | 38
1291 | 67.54 | 16.52 | 11.53 | 2.55 | 1.42 | 0.4 | 0 | 0 | 0 | 0 | 0 | 0 | 0 | 0 | 0.04 | 0 | 0 | 0 | 0 | 0 | 0 | 0 | 1348 | Na | 0 | 1 | Na | 1 | 823 | 154.9451 | 497.1972 | 38
1292 | 67.54 | 16.52 | 11.53 | 2.55 | 1.42 | 0.4 | 0 | 0 | 0 | 0 | 0 | 0 | 0 | 0 | 0.04 | 0 | 0 | 0 | 0 | 0 | 0 | 0 | 1348 | Na | 0 | 1 | Na | 1 | 873 | 146.1191 | 478.5645 | 36
1293 | 67.54 | 16.52 | 11.53 | 2.55 | 1.42 | 0.4 | 0 | 0 | 0 | 0 | 0 | 0 | 0 | 0 | 0.04 | 0 | 0 | 0 | 0 | 0 | 0 | 0 | 1348 | Na | 0 | 1 | Na | 1 | 923 | 143.1771 | 443.2606 | 39
1294 | 66.264 | 17.19 | 12.23 | 2.39 | 1.45 | 0.37 | 0 | 0 | 0 | 0 | 0 | 0 | 0 | 0 | 0.06 | 0 | 0.03 | 0.016 | 0 | 0 | 0 | 0 | 1348 | Na | 0 | 1 | Na | 1 | 293 | 236.3403 | 564.863 | 62
1295 | 66.264 | 17.19 | 12.23 | 2.39 | 1.45 | 0.37 | 0 | 0 | 0 | 0 | 0 | 0 | 0 | 0 | 0.06 | 0 | 0.03 | 0.016 | 0 | 0 | 0 | 0 | 1348 | Na | 0 | 1 | Na | 1 | 473 | 169.655 | 478.5645 | 48
1296 | 66.264 | 17.19 | 12.23 | 2.39 | 1.45 | 0.37 | 0 | 0 | 0 | 0 | 0 | 0 | 0 | 0 | 0.06 | 0 | 0.03 | 0.016 | 0 | 0 | 0 | 0 | 1348 | Na | 0 | 1 | Na | 1 | 573 | 154.9451 | 461.8932 | 43
1297 | 66.264 | 17.19 | 12.23 | 2.39 | 1.45 | 0.37 | 0 | 0 | 0 | 0 | 0 | 0 | 0 | 0 | 0.06 | 0 | 0.03 | 0.016 | 0 | 0 | 0 | 0 | 1348 | Na | 0 | 1 | Na | 1 | 673 | 157.8871 | 454.0479 | 40
1298 | 66.264 | 17.19 | 12.23 | 2.39 | 1.45 | 0.37 | 0 | 0 | 0 | 0 | 0 | 0 | 0 | 0 | 0.06 | 0 | 0.03 | 0.016 | 0 | 0 | 0 | 0 | 1348 | Na | 0 | 1 | Na | 1 | 773 | 135.3318 | 441.2992 | 43
1299 | 66.264 | 17.19 | 12.23 | 2.39 | 1.45 | 0.37 | 0 | 0 | 0 | 0 | 0 | 0 | 0 | 0 | 0.06 | 0 | 0.03 | 0.016 | 0 | 0 | 0 | 0 | 1348 | Na | 0 | 1 | Na | 1 | 873 | 128.4671 | 401.092 | 38
1300 | 66.264 | 17.19 | 12.23 | 2.39 | 1.45 | 0.37 | 0 | 0 | 0 | 0 | 0 | 0 | 0 | 0 | 0.06 | 0 | 0.03 | 0.016 | 0 | 0 | 0 | 0 | 1348 | Na | 0 | 1 | Na | 1 | 973 | 126.5058 | 322.6388 | 46
1301 | 66.906 | 16.92 | 11.56 | 2.58 | 1.56 | 0.39 | 0 | 0 | 0 | 0 | 0 | 0 | 0 | 0 | 0.04 | 0 | 0.02 | 0.024 | 0 | 0 | 0 | 0 | 1348 | Na | 1 | 0 | Na | 1 | 293 | 250.0696 | 550.1531 | 62
1302 | 66.906 | 16.92 | 11.56 | 2.58 | 1.56 | 0.39 | 0 | 0 | 0 | 0 | 0 | 0 | 0 | 0 | 0.04 | 0 | 0.02 | 0.024 | 0 | 0 | 0 | 0 | 1348 | Na | 1 | 0 | Na | 1 | 523 | 174.5584 | 447.1832 | 46
1303 | 66.906 | 16.92 | 11.56 | 2.58 | 1.56 | 0.39 | 0 | 0 | 0 | 0 | 0 | 0 | 0 | 0 | 0.04 | 0 | 0.02 | 0.024 | 0 | 0 | 0 | 0 | 1348 | Na | 1 | 0 | Na | 1 | 573 | 179.4617 | 449.1446 | 42
1304 | 66.906 | 16.92 | 11.56 | 2.58 | 1.56 | 0.39 | 0 | 0 | 0 | 0 | 0 | 0 | 0 | 0 | 0.04 | 0 | 0.02 | 0.024 | 0 | 0 | 0 | 0 | 1348 | Na | 1 | 0 | Na | 1 | 623 | 171.6164 | 452.0866 | Na
1305 | 66.906 | 16.92 | 11.56 | 2.58 | 1.56 | 0.39 | 0 | 0 | 0 | 0 | 0 | 0 | 0 | 0 | 0.04 | 0 | 0.02 | 0.024 | 0 | 0 | 0 | 0 | 1348 | Na | 1 | 0 | Na | 1 | 673 | 161.8097 | 443.2606 | 44
1306 | 66.906 | 16.92 | 11.56 | 2.58 | 1.56 | 0.39 | 0 | 0 | 0 | 0 | 0 | 0 | 0 | 0 | 0.04 | 0 | 0.02 | 0.024 | 0 | 0 | 0 | 0 | 1348 | Na | 1 | 0 | Na | 1 | 723 | 163.7711 | 437.3766 | Na
1307 | 66.906 | 16.92 | 11.56 | 2.58 | 1.56 | 0.39 | 0 | 0 | 0 | 0 | 0 | 0 | 0 | 0 | 0.04 | 0 | 0.02 | 0.024 | 0 | 0 | 0 | 0 | 1348 | Na | 1 | 0 | Na | 1 | 773 | 134.3511 | 426.5893 | 39
1308 | 66.906 | 16.92 | 11.56 | 2.58 | 1.56 | 0.39 | 0 | 0 | 0 | 0 | 0 | 0 | 0 | 0 | 0.04 | 0 | 0.02 | 0.024 | 0 | 0 | 0 | 0 | 1348 | Na | 1 | 0 | Na | 1 | 823 | 126.5058 | 405.0146 | 43
1309 | 66.906 | 16.92 | 11.56 | 2.58 | 1.56 | 0.39 | 0 | 0 | 0 | 0 | 0 | 0 | 0 | 0 | 0.04 | 0 | 0.02 | 0.024 | 0 | 0 | 0 | 0 | 1348 | Na | 1 | 0 | Na | 1 | 873 | 136.3124 | 389.324 | 44
1310 | 66.906 | 16.92 | 11.56 | 2.58 | 1.56 | 0.39 | 0 | 0 | 0 | 0 | 0 | 0 | 0 | 0 | 0.04 | 0 | 0.02 | 0.024 | 0 | 0 | 0 | 0 | 1348 | Na | 1 | 0 | Na | 1 | 923 | 108.8538 | 362.846 | 41
1311 | 67.661 | 16.57 | 11.21 | 2.54 | 1.51 | 0.42 | 0 | 0 | 0 | 0 | 0 | 0 | 0 | 0 | 0.05 | 0 | 0.027 | 0.012 | 0 | 0 | 0 | 0 | 1348 | Na | 0 | 1 | Na | 1 | 293 | 206.9203 | 553.0951 | 67
1312 | 67.661 | 16.57 | 11.21 | 2.54 | 1.51 | 0.42 | 0 | 0 | 0 | 0 | 0 | 0 | 0 | 0 | 0.05 | 0 | 0.027 | 0.012 | 0 | 0 | 0 | 0 | 1348 | Na | 0 | 1 | Na | 1 | 373 | 161.8097 | 490.3325 | 53
1313 | 67.661 | 16.57 | 11.21 | 2.54 | 1.51 | 0.42 | 0 | 0 | 0 | 0 | 0 | 0 | 0 | 0 | 0.05 | 0 | 0.027 | 0.012 | 0 | 0 | 0 | 0 | 1348 | Na | 0 | 1 | Na | 1 | 473 | 143.1771 | 464.8352 | 47
1314 | 67.661 | 16.57 | 11.21 | 2.54 | 1.51 | 0.42 | 0 | 0 | 0 | 0 | 0 | 0 | 0 | 0 | 0.05 | 0 | 0.027 | 0.012 | 0 | 0 | 0 | 0 | 1348 | Na | 0 | 1 | Na | 1 | 573 | 121.6025 | 452.0866 | 46
1315 | 67.661 | 16.57 | 11.21 | 2.54 | 1.51 | 0.42 | 0 | 0 | 0 | 0 | 0 | 0 | 0 | 0 | 0.05 | 0 | 0.027 | 0.012 | 0 | 0 | 0 | 0 | 1348 | Na | 0 | 1 | Na | 1 | 673 | 122.5831 | 452.0866 | 48
1316 | 67.661 | 16.57 | 11.21 | 2.54 | 1.51 | 0.42 | 0 | 0 | 0 | 0 | 0 | 0 | 0 | 0 | 0.05 | 0 | 0.027 | 0.012 | 0 | 0 | 0 | 0 | 1348 | Na | 0 | 1 | Na | 1 | 773 | 113.7571 | 436.3959 | 48
1317 | 67.661 | 16.57 | 11.21 | 2.54 | 1.51 | 0.42 | 0 | 0 | 0 | 0 | 0 | 0 | 0 | 0 | 0.05 | 0 | 0.027 | 0.012 | 0 | 0 | 0 | 0 | 1348 | Na | 0 | 1 | Na | 1 | 823 | 107.8731 | 419.7246 | 47
1318 | 67.661 | 16.57 | 11.21 | 2.54 | 1.51 | 0.42 | 0 | 0 | 0 | 0 | 0 | 0 | 0 | 0 | 0.05 | 0 | 0.027 | 0.012 | 0 | 0 | 0 | 0 | 1348 | Na | 0 | 1 | Na | 1 | 873 | 103.9505 | 404.034 | 45
1319 | 67.661 | 16.57 | 11.21 | 2.54 | 1.51 | 0.42 | 0 | 0 | 0 | 0 | 0 | 0 | 0 | 0 | 0.05 | 0 | 0.027 | 0.012 | 0 | 0 | 0 | 0 | 1348 | Na | 0 | 1 | Na | 1 | 923 | 101.9892 | 356.9621 | 46
1320 | 67.661 | 16.57 | 11.21 | 2.54 | 1.51 | 0.42 | 0 | 0 | 0 | 0 | 0 | 0 | 0 | 0 | 0.05 | 0 | 0.027 | 0.012 | 0 | 0 | 0 | 0 | 1348 | Na | 0 | 1 | Na | 1 | 973 | 101.9892 | 308.9095 | 52
1321 | 67.058 | 16.73 | 11.39 | 2.56 | 1.62 | 0.57 | 0 | 0 | 0 | 0 | 0 | 0 | 0 | 0 | 0.04 | 0 | 0.026 | 0.006 | 0 | 0 | 0 | 0 | 1348 | Na | 0 | 1 | Na | 1 | 293 | 219.669 | 561.921 | 64
1322 | 67.058 | 16.73 | 11.39 | 2.56 | 1.62 | 0.57 | 0 | 0 | 0 | 0 | 0 | 0 | 0 | 0 | 0.04 | 0 | 0.026 | 0.006 | 0 | 0 | 0 | 0 | 1348 | Na | 0 | 1 | Na | 1 | 373 | 176.5197 | 492.2938 | 52
1323 | 67.058 | 16.73 | 11.39 | 2.56 | 1.62 | 0.57 | 0 | 0 | 0 | 0 | 0 | 0 | 0 | 0 | 0.04 | 0 | 0.026 | 0.006 | 0 | 0 | 0 | 0 | 1348 | Na | 0 | 1 | Na | 1 | 473 | 141.2158 | 456.0092 | 49
1324 | 67.058 | 16.73 | 11.39 | 2.56 | 1.62 | 0.57 | 0 | 0 | 0 | 0 | 0 | 0 | 0 | 0 | 0.04 | 0 | 0.026 | 0.006 | 0 | 0 | 0 | 0 | 1348 | Na | 0 | 1 | Na | 1 | 573 | 140.2351 | 454.0479 | 45
1325 | 67.058 | 16.73 | 11.39 | 2.56 | 1.62 | 0.57 | 0 | 0 | 0 | 0 | 0 | 0 | 0 | 0 | 0.04 | 0 | 0.026 | 0.006 | 0 | 0 | 0 | 0 | 1348 | Na | 0 | 1 | Na | 1 | 673 | 132.3898 | 449.1446 | 44
1326 | 67.058 | 16.73 | 11.39 | 2.56 | 1.62 | 0.57 | 0 | 0 | 0 | 0 | 0 | 0 | 0 | 0 | 0.04 | 0 | 0.026 | 0.006 | 0 | 0 | 0 | 0 | 1348 | Na | 0 | 1 | Na | 1 | 773 | 118.6605 | 438.3573 | 45
1327 | 67.058 | 16.73 | 11.39 | 2.56 | 1.62 | 0.57 | 0 | 0 | 0 | 0 | 0 | 0 | 0 | 0 | 0.04 | 0 | 0.026 | 0.006 | 0 | 0 | 0 | 0 | 1348 | Na | 0 | 1 | Na | 1 | 823 | 115.7185 | 418.744 | 46
1328 | 67.058 | 16.73 | 11.39 | 2.56 | 1.62 | 0.57 | 0 | 0 | 0 | 0 | 0 | 0 | 0 | 0 | 0.04 | 0 | 0.026 | 0.006 | 0 | 0 | 0 | 0 | 1348 | Na | 0 | 1 | Na | 1 | 873 | 114.7378 | 397.1693 | 55
1329 | 67.058 | 16.73 | 11.39 | 2.56 | 1.62 | 0.57 | 0 | 0 | 0 | 0 | 0 | 0 | 0 | 0 | 0.04 | 0 | 0.026 | 0.006 | 0 | 0 | 0 | 0 | 1348 | Na | 0 | 1 | Na | 1 | 923 | 110.8151 | 352.0587 | 59
1330 | 67.058 | 16.73 | 11.39 | 2.56 | 1.62 | 0.57 | 0 | 0 | 0 | 0 | 0 | 0 | 0 | 0 | 0.04 | 0 | 0.026 | 0.006 | 0 | 0 | 0 | 0 | 1348 | Na | 0 | 1 | Na | 1 | 973 | 104.9312 | 309.8901 | 69
1331 | 67.705 | 16.8 | 11.23 | 2.43 | 1.45 | 0.3 | 0 | 0 | 0 | 0 | 0 | 0 | 0 | 0 | 0.05 | 0 | 0.024 | 0.011 | 0 | 0 | 0 | 0 | 1348 | Na | 0 | 1 | Na | 1 | 293 | 220.6496 | 565.8437 | 61.5
1332 | 67.705 | 16.8 | 11.23 | 2.43 | 1.45 | 0.3 | 0 | 0 | 0 | 0 | 0 | 0 | 0 | 0 | 0.05 | 0 | 0.024 | 0.011 | 0 | 0 | 0 | 0 | 1348 | Na | 0 | 1 | Na | 1 | 373 | 170.6357 | 494.2552 | 53
1333 | 67.705 | 16.8 | 11.23 | 2.43 | 1.45 | 0.3 | 0 | 0 | 0 | 0 | 0 | 0 | 0 | 0 | 0.05 | 0 | 0.024 | 0.011 | 0 | 0 | 0 | 0 | 1348 | Na | 0 | 1 | Na | 1 | 473 | 145.1384 | 456.9899 | 48.5
1334 | 67.705 | 16.8 | 11.23 | 2.43 | 1.45 | 0.3 | 0 | 0 | 0 | 0 | 0 | 0 | 0 | 0 | 0.05 | 0 | 0.024 | 0.011 | 0 | 0 | 0 | 0 | 1348 | Na | 0 | 1 | Na | 1 | 573 | 132.3898 | 458.9512 | 44
1335 | 67.705 | 16.8 | 11.23 | 2.43 | 1.45 | 0.3 | 0 | 0 | 0 | 0 | 0 | 0 | 0 | 0 | 0.05 | 0 | 0.024 | 0.011 | 0 | 0 | 0 | 0 | 1348 | Na | 0 | 1 | Na | 1 | 673 | 127.4865 | 456.9899 | 48.5
1336 | 67.705 | 16.8 | 11.23 | 2.43 | 1.45 | 0.3 | 0 | 0 | 0 | 0 | 0 | 0 | 0 | 0 | 0.05 | 0 | 0.024 | 0.011 | 0 | 0 | 0 | 0 | 1348 | Na | 0 | 1 | Na | 1 | 773 | 118.6605 | 434.4346 | 43.5
1337 | 67.705 | 16.8 | 11.23 | 2.43 | 1.45 | 0.3 | 0 | 0 | 0 | 0 | 0 | 0 | 0 | 0 | 0.05 | 0 | 0.024 | 0.011 | 0 | 0 | 0 | 0 | 1348 | Na | 0 | 1 | Na | 1 | 823 | 113.7571 | 415.802 | 45.5
1338 | 67.705 | 16.8 | 11.23 | 2.43 | 1.45 | 0.3 | 0 | 0 | 0 | 0 | 0 | 0 | 0 | 0 | 0.05 | 0 | 0.024 | 0.011 | 0 | 0 | 0 | 0 | 1348 | Na | 0 | 1 | Na | 1 | 873 | 112.7765 | 398.15 | 45
1339 | 67.705 | 16.8 | 11.23 | 2.43 | 1.45 | 0.3 | 0 | 0 | 0 | 0 | 0 | 0 | 0 | 0 | 0.05 | 0 | 0.024 | 0.011 | 0 | 0 | 0 | 0 | 1348 | Na | 0 | 1 | Na | 1 | 923 | 106.8925 | 347.1554 | 52
1340 | 67.705 | 16.8 | 11.23 | 2.43 | 1.45 | 0.3 | 0 | 0 | 0 | 0 | 0 | 0 | 0 | 0 | 0.05 | 0 | 0.024 | 0.011 | 0 | 0 | 0 | 0 | 1348 | Na | 0 | 1 | Na | 1 | 973 | 104.9312 | 304.0061 | 53
1341 | 67.01 | 16.9 | 11.45 | 2.6 | 1.41 | 0.55 | 0 | 0 | 0 | 0 | 0 | 0 | 0 | 0 | 0.045 | 0 | 0.03 | 0.005 | 0 | 0 | 0 | 0 | 1348 | Na | 0 | 1 | Na | 1 | 293 | 212.8043 | 560.9404 | 61
1342 | 67.01 | 16.9 | 11.45 | 2.6 | 1.41 | 0.55 | 0 | 0 | 0 | 0 | 0 | 0 | 0 | 0 | 0.045 | 0 | 0.03 | 0.005 | 0 | 0 | 0 | 0 | 1348 | Na | 0 | 1 | Na | 1 | 373 | 169.655 | 499.1585 | 51.5
1343 | 67.01 | 16.9 | 11.45 | 2.6 | 1.41 | 0.55 | 0 | 0 | 0 | 0 | 0 | 0 | 0 | 0 | 0.045 | 0 | 0.03 | 0.005 | 0 | 0 | 0 | 0 | 1348 | Na | 0 | 1 | Na | 1 | 473 | 140.2351 | 462.8739 | 48.5
1344 | 67.01 | 16.9 | 11.45 | 2.6 | 1.41 | 0.55 | 0 | 0 | 0 | 0 | 0 | 0 | 0 | 0 | 0.045 | 0 | 0.03 | 0.005 | 0 | 0 | 0 | 0 | 1348 | Na | 0 | 1 | Na | 1 | 773 | 112.7765 | 438.3573 | 45
1345 | 67.01 | 16.9 | 11.45 | 2.6 | 1.41 | 0.55 | 0 | 0 | 0 | 0 | 0 | 0 | 0 | 0 | 0.045 | 0 | 0.03 | 0.005 | 0 | 0 | 0 | 0 | 1348 | Na | 0 | 1 | Na | 1 | 823 | 109.8345 | 416.7826 | 43
1346 | 67.01 | 16.9 | 11.45 | 2.6 | 1.41 | 0.55 | 0 | 0 | 0 | 0 | 0 | 0 | 0 | 0 | 0.045 | 0 | 0.03 | 0.005 | 0 | 0 | 0 | 0 | 1348 | Na | 0 | 1 | Na | 1 | 873 | 107.8731 | 401.092 | 56
1347 | 67.01 | 16.9 | 11.45 | 2.6 | 1.41 | 0.55 | 0 | 0 | 0 | 0 | 0 | 0 | 0 | 0 | 0.045 | 0 | 0.03 | 0.005 | 0 | 0 | 0 | 0 | 1348 | Na | 0 | 1 | Na | 1 | 923 | 107.8731 | 362.846 | 50.5
1348 | 67.01 | 16.9 | 11.45 | 2.6 | 1.41 | 0.55 | 0 | 0 | 0 | 0 | 0 | 0 | 0 | 0 | 0.045 | 0 | 0.03 | 0.005 | 0 | 0 | 0 | 0 | 1348 | Na | 0 | 1 | Na | 1 | 973 | 101.0085 | 308.9095 | 52.5
1349 | 67.371 | 16.98 | 11.17 | 2.49 | 1.42 | 0.48 | 0 | 0 | 0 | 0 | 0 | 0 | 0 | 0 | 0.05 | 0 | 0.022 | 0.017 | 0 | 0 | 0 | 0 | 1348 | Na | 0 | 1 | Na | 1 | 293 | 230.4563 | 578.5924 | 56
1350 | 67.371 | 16.98 | 11.17 | 2.49 | 1.42 | 0.48 | 0 | 0 | 0 | 0 | 0 | 0 | 0 | 0 | 0.05 | 0 | 0.022 | 0.017 | 0 | 0 | 0 | 0 | 1348 | Na | 0 | 1 | Na | 1 | 373 | 190.249 | 513.8685 | 52
1351 | 67.371 | 16.98 | 11.17 | 2.49 | 1.42 | 0.48 | 0 | 0 | 0 | 0 | 0 | 0 | 0 | 0 | 0.05 | 0 | 0.022 | 0.017 | 0 | 0 | 0 | 0 | 1348 | Na | 0 | 1 | Na | 1 | 473 | 152.9837 | 469.7385 | 44.5
1352 | 67.371 | 16.98 | 11.17 | 2.49 | 1.42 | 0.48 | 0 | 0 | 0 | 0 | 0 | 0 | 0 | 0 | 0.05 | 0 | 0.022 | 0.017 | 0 | 0 | 0 | 0 | 1348 | Na | 0 | 1 | Na | 1 | 573 | 140.2351 | 463.8545 | 41
1353 | 67.371 | 16.98 | 11.17 | 2.49 | 1.42 | 0.48 | 0 | 0 | 0 | 0 | 0 | 0 | 0 | 0 | 0.05 | 0 | 0.022 | 0.017 | 0 | 0 | 0 | 0 | 1348 | Na | 0 | 1 | Na | 1 | 673 | 136.3124 | 458.9512 | 44
1354 | 67.371 | 16.98 | 11.17 | 2.49 | 1.42 | 0.48 | 0 | 0 | 0 | 0 | 0 | 0 | 0 | 0 | 0.05 | 0 | 0.022 | 0.017 | 0 | 0 | 0 | 0 | 1348 | Na | 0 | 1 | Na | 1 | 773 | 123.5638 | 443.2606 | 45.5
1355 | 67.371 | 16.98 | 11.17 | 2.49 | 1.42 | 0.48 | 0 | 0 | 0 | 0 | 0 | 0 | 0 | 0 | 0.05 | 0 | 0.022 | 0.017 | 0 | 0 | 0 | 0 | 1348 | Na | 0 | 1 | Na | 1 | 823 | 120.6218 | 419.7246 | 45
1356 | 67.371 | 16.98 | 11.17 | 2.49 | 1.42 | 0.48 | 0 | 0 | 0 | 0 | 0 | 0 | 0 | 0 | 0.05 | 0 | 0.022 | 0.017 | 0 | 0 | 0 | 0 | 1348 | Na | 0 | 1 | Na | 1 | 873 | 114.7378 | 393.2467 | 46
1357 | 67.371 | 16.98 | 11.17 | 2.49 | 1.42 | 0.48 | 0 | 0 | 0 | 0 | 0 | 0 | 0 | 0 | 0.05 | 0 | 0.022 | 0.017 | 0 | 0 | 0 | 0 | 1348 | Na | 0 | 1 | Na | 1 | 923 | 108.8538 | 355.9814 | 51
1358 | 67.371 | 16.98 | 11.17 | 2.49 | 1.42 | 0.48 | 0 | 0 | 0 | 0 | 0 | 0 | 0 | 0 | 0.05 | 0 | 0.022 | 0.017 | 0 | 0 | 0 | 0 | 1348 | Na | 0 | 1 | Na | 1 | 973 | 109.8345 | 361.8654 | 53.5
1359 | 67.604 | 16.81 | 11.06 | 2.45 | 1.53 | 0.47 | 0 | 0 | 0 | 0 | 0 | 0 | 0 | 0 | 0.04 | 0 | 0.027 | 0.009 | 0 | 0 | 0 | 0 | 1348 | Na | 0 | 1 | Na | 1 | 293 | 207.901 | 554.0757 | 63.5
1360 | 67.604 | 16.81 | 11.06 | 2.45 | 1.53 | 0.47 | 0 | 0 | 0 | 0 | 0 | 0 | 0 | 0 | 0.04 | 0 | 0.027 | 0.009 | 0 | 0 | 0 | 0 | 1348 | Na | 0 | 1 | Na | 1 | 373 | 164.7517 | 486.4098 | 53
1361 | 67.604 | 16.81 | 11.06 | 2.45 | 1.53 | 0.47 | 0 | 0 | 0 | 0 | 0 | 0 | 0 | 0 | 0.04 | 0 | 0.027 | 0.009 | 0 | 0 | 0 | 0 | 1348 | Na | 0 | 1 | Na | 1 | 473 | 139.2544 | 450.1252 | 49
1362 | 67.604 | 16.81 | 11.06 | 2.45 | 1.53 | 0.47 | 0 | 0 | 0 | 0 | 0 | 0 | 0 | 0 | 0.04 | 0 | 0.027 | 0.009 | 0 | 0 | 0 | 0 | 1348 | Na | 0 | 1 | Na | 1 | 573 | 125.5251 | 435.4153 | 45
1363 | 67.604 | 16.81 | 11.06 | 2.45 | 1.53 | 0.47 | 0 | 0 | 0 | 0 | 0 | 0 | 0 | 0 | 0.04 | 0 | 0.027 | 0.009 | 0 | 0 | 0 | 0 | 1348 | Na | 0 | 1 | Na | 1 | 673 | 119.6411 | 445.2219 | 45.5
1364 | 67.604 | 16.81 | 11.06 | 2.45 | 1.53 | 0.47 | 0 | 0 | 0 | 0 | 0 | 0 | 0 | 0 | 0.04 | 0 | 0.027 | 0.009 | 0 | 0 | 0 | 0 | 1348 | Na | 0 | 1 | Na | 1 | 773 | 113.7571 | 420.7053 | 44
1365 | 67.604 | 16.81 | 11.06 | 2.45 | 1.53 | 0.47 | 0 | 0 | 0 | 0 | 0 | 0 | 0 | 0 | 0.04 | 0 | 0.027 | 0.009 | 0 | 0 | 0 | 0 | 1348 | Na | 0 | 1 | Na | 1 | 823 | 107.8731 | 403.0533 | 50.5
1366 | 67.604 | 16.81 | 11.06 | 2.45 | 1.53 | 0.47 | 0 | 0 | 0 | 0 | 0 | 0 | 0 | 0 | 0.04 | 0 | 0.027 | 0.009 | 0 | 0 | 0 | 0 | 1348 | Na | 0 | 1 | Na | 1 | 873 | 102.9698 | 379.5174 | 45.5
1367 | 67.604 | 16.81 | 11.06 | 2.45 | 1.53 | 0.47 | 0 | 0 | 0 | 0 | 0 | 0 | 0 | 0 | 0.04 | 0 | 0.027 | 0.009 | 0 | 0 | 0 | 0 | 1348 | Na | 0 | 1 | Na | 1 | 923 | 98.0665 | 337.3488 | 41
1368 | 67.604 | 16.81 | 11.06 | 2.45 | 1.53 | 0.47 | 0 | 0 | 0 | 0 | 0 | 0 | 0 | 0 | 0.04 | 0 | 0.027 | 0.009 | 0 | 0 | 0 | 0 | 1348 | Na | 0 | 1 | Na | 1 | 973 | 100.0278 | 298.1222 | 55.5
1369 | 67.66 | 16.82 | 11.13 | 2.47 | 1.5 | 0.34 | 0 | 0 | 0 | 0 | 0 | 0 | 0 | 0 | 0.045 | 0 | 0.025 | 0.01 | 0 | 0 | 0 | 0 | 1348 | Na | 0 | 1 | Na | 1 | 293 | 200.0557 | 547.2111 | 60
1370 | 67.66 | 16.82 | 11.13 | 2.47 | 1.5 | 0.34 | 0 | 0 | 0 | 0 | 0 | 0 | 0 | 0 | 0.045 | 0 | 0.025 | 0.01 | 0 | 0 | 0 | 0 | 1348 | Na | 0 | 1 | Na | 1 | 373 | 164.7517 | 490.3325 | 52
1371 | 67.66 | 16.82 | 11.13 | 2.47 | 1.5 | 0.34 | 0 | 0 | 0 | 0 | 0 | 0 | 0 | 0 | 0.045 | 0 | 0.025 | 0.01 | 0 | 0 | 0 | 0 | 1348 | Na | 0 | 1 | Na | 1 | 473 | 138.2738 | 445.2219 | 48.5
1372 | 67.66 | 16.82 | 11.13 | 2.47 | 1.5 | 0.34 | 0 | 0 | 0 | 0 | 0 | 0 | 0 | 0 | 0.045 | 0 | 0.025 | 0.01 | 0 | 0 | 0 | 0 | 1348 | Na | 0 | 1 | Na | 1 | 573 | 126.5058 | 447.1832 | 45.5
1373 | 67.66 | 16.82 | 11.13 | 2.47 | 1.5 | 0.34 | 0 | 0 | 0 | 0 | 0 | 0 | 0 | 0 | 0.045 | 0 | 0.025 | 0.01 | 0 | 0 | 0 | 0 | 1348 | Na | 0 | 1 | Na | 1 | 673 | 115.7185 | 438.3573 | 45.5
1374 | 67.66 | 16.82 | 11.13 | 2.47 | 1.5 | 0.34 | 0 | 0 | 0 | 0 | 0 | 0 | 0 | 0 | 0.045 | 0 | 0.025 | 0.01 | 0 | 0 | 0 | 0 | 1348 | Na | 0 | 1 | Na | 1 | 773 | 107.8731 | 415.802 | 43.5
1375 | 67.66 | 16.82 | 11.13 | 2.47 | 1.5 | 0.34 | 0 | 0 | 0 | 0 | 0 | 0 | 0 | 0 | 0.045 | 0 | 0.025 | 0.01 | 0 | 0 | 0 | 0 | 1348 | Na | 0 | 1 | Na | 1 | 823 | 109.8345 | 407.9566 | 45
1376 | 67.66 | 16.82 | 11.13 | 2.47 | 1.5 | 0.34 | 0 | 0 | 0 | 0 | 0 | 0 | 0 | 0 | 0.045 | 0 | 0.025 | 0.01 | 0 | 0 | 0 | 0 | 1348 | Na | 0 | 1 | Na | 1 | 873 | 101.0085 | 376.5754 | 46.5
1377 | 67.66 | 16.82 | 11.13 | 2.47 | 1.5 | 0.34 | 0 | 0 | 0 | 0 | 0 | 0 | 0 | 0 | 0.045 | 0 | 0.025 | 0.01 | 0 | 0 | 0 | 0 | 1348 | Na | 0 | 1 | Na | 1 | 923 | 95.1245 | 340.2908 | 55
1378 | 67.66 | 16.82 | 11.13 | 2.47 | 1.5 | 0.34 | 0 | 0 | 0 | 0 | 0 | 0 | 0 | 0 | 0.045 | 0 | 0.025 | 0.01 | 0 | 0 | 0 | 0 | 1348 | Na | 0 | 1 | Na | 1 | 973 | 96.1052 | 297.1415 | 62
1379 | 67.098 | 17.06 | 11.23 | 2.5 | 1.53 | 0.5 | 0 | 0 | 0 | 0 | 0 | 0 | 0 | 0 | 0.05 | 0 | 0.02 | 0.012 | 0 | 0 | 0 | 0 | 1348 | Na | 0 | 1 | Na | 1 | 293 | 227.5143 | 566.8244 | 59
1380 | 67.098 | 17.06 | 11.23 | 2.5 | 1.53 | 0.5 | 0 | 0 | 0 | 0 | 0 | 0 | 0 | 0 | 0.05 | 0 | 0.02 | 0.012 | 0 | 0 | 0 | 0 | 1348 | Na | 0 | 1 | Na | 1 | 373 | 182.4037 | 507.9845 | 51
1381 | 67.098 | 17.06 | 11.23 | 2.5 | 1.53 | 0.5 | 0 | 0 | 0 | 0 | 0 | 0 | 0 | 0 | 0.05 | 0 | 0.02 | 0.012 | 0 | 0 | 0 | 0 | 1348 | Na | 0 | 1 | Na | 1 | 473 | 153.9644 | 464.8352 | 47.5
1382 | 67.098 | 17.06 | 11.23 | 2.5 | 1.53 | 0.5 | 0 | 0 | 0 | 0 | 0 | 0 | 0 | 0 | 0.05 | 0 | 0.02 | 0.012 | 0 | 0 | 0 | 0 | 1348 | Na | 0 | 1 | Na | 1 | 573 | 145.1384 | 461.8932 | 45
1383 | 67.098 | 17.06 | 11.23 | 2.5 | 1.53 | 0.5 | 0 | 0 | 0 | 0 | 0 | 0 | 0 | 0 | 0.05 | 0 | 0.02 | 0.012 | 0 | 0 | 0 | 0 | 1348 | Na | 0 | 1 | Na | 1 | 673 | 131.4091 | 454.0479 | 43
1384 | 67.098 | 17.06 | 11.23 | 2.5 | 1.53 | 0.5 | 0 | 0 | 0 | 0 | 0 | 0 | 0 | 0 | 0.05 | 0 | 0.02 | 0.012 | 0 | 0 | 0 | 0 | 1348 | Na | 0 | 1 | Na | 1 | 773 | 125.5251 | 432.4733 | 43.5
1385 | 67.098 | 17.06 | 11.23 | 2.5 | 1.53 | 0.5 | 0 | 0 | 0 | 0 | 0 | 0 | 0 | 0 | 0.05 | 0 | 0.02 | 0.012 | 0 | 0 | 0 | 0 | 1348 | Na | 0 | 1 | Na | 1 | 823 | 121.6025 | 420.7053 | 45.5
1386 | 67.098 | 17.06 | 11.23 | 2.5 | 1.53 | 0.5 | 0 | 0 | 0 | 0 | 0 | 0 | 0 | 0 | 0.05 | 0 | 0.02 | 0.012 | 0 | 0 | 0 | 0 | 1348 | Na | 0 | 1 | Na | 1 | 873 | 115.7185 | 395.208 | 49
1387 | 67.098 | 17.06 | 11.23 | 2.5 | 1.53 | 0.5 | 0 | 0 | 0 | 0 | 0 | 0 | 0 | 0 | 0.05 | 0 | 0.02 | 0.012 | 0 | 0 | 0 | 0 | 1348 | Na | 0 | 1 | Na | 1 | 923 | 117.6798 | 361.8654 | 49
1388 | 67.098 | 17.06 | 11.23 | 2.5 | 1.53 | 0.5 | 0 | 0 | 0 | 0 | 0 | 0 | 0 | 0 | 0.05 | 0 | 0.02 | 0.012 | 0 | 0 | 0 | 0 | 1348 | Na | 0 | 1 | Na | 1 | 973 | 109.8345 | 316.7548 | 56.5
1389 | 67.668 | 16.74 | 11.05 | 2.42 | 1.55 | 0.48 | 0 | 0 | 0 | 0 | 0 | 0 | 0 | 0 | 0.06 | 0 | 0.023 | 0.009 | 0 | 0 | 0 | 0 | 1348 | Na | 0 | 1 | Na | 1 | 293 | 228.4949 | 566.8244 | 61
1390 | 67.668 | 16.74 | 11.05 | 2.42 | 1.55 | 0.48 | 0 | 0 | 0 | 0 | 0 | 0 | 0 | 0 | 0.06 | 0 | 0.023 | 0.009 | 0 | 0 | 0 | 0 | 1348 | Na | 0 | 1 | Na | 1 | 373 | 183.3844 | 507.9845 | 51
1391 | 67.668 | 16.74 | 11.05 | 2.42 | 1.55 | 0.48 | 0 | 0 | 0 | 0 | 0 | 0 | 0 | 0 | 0.06 | 0 | 0.023 | 0.009 | 0 | 0 | 0 | 0 | 1348 | Na | 0 | 1 | Na | 1 | 473 | 152.9837 | 464.8352 | 44.5
1392 | 67.668 | 16.74 | 11.05 | 2.42 | 1.55 | 0.48 | 0 | 0 | 0 | 0 | 0 | 0 | 0 | 0 | 0.06 | 0 | 0.023 | 0.009 | 0 | 0 | 0 | 0 | 1348 | Na | 0 | 1 | Na | 1 | 573 | 139.2544 | 461.8932 | 45
1393 | 67.668 | 16.74 | 11.05 | 2.42 | 1.55 | 0.48 | 0 | 0 | 0 | 0 | 0 | 0 | 0 | 0 | 0.06 | 0 | 0.023 | 0.009 | 0 | 0 | 0 | 0 | 1348 | Na | 0 | 1 | Na | 1 | 673 | 129.4478 | 454.0479 | 44
1394 | 67.668 | 16.74 | 11.05 | 2.42 | 1.55 | 0.48 | 0 | 0 | 0 | 0 | 0 | 0 | 0 | 0 | 0.06 | 0 | 0.023 | 0.009 | 0 | 0 | 0 | 0 | 1348 | Na | 0 | 1 | Na | 1 | 773 | 120.6218 | 432.4733 | 43.5
1395 | 67.668 | 16.74 | 11.05 | 2.42 | 1.55 | 0.48 | 0 | 0 | 0 | 0 | 0 | 0 | 0 | 0 | 0.06 | 0 | 0.023 | 0.009 | 0 | 0 | 0 | 0 | 1348 | Na | 0 | 1 | Na | 1 | 823 | 123.5638 | 420.7053 | 43
1396 | 67.668 | 16.74 | 11.05 | 2.42 | 1.55 | 0.48 | 0 | 0 | 0 | 0 | 0 | 0 | 0 | 0 | 0.06 | 0 | 0.023 | 0.009 | 0 | 0 | 0 | 0 | 1348 | Na | 0 | 1 | Na | 1 | 873 | 114.7378 | 395.208 | 47.5
1397 | 67.668 | 16.74 | 11.05 | 2.42 | 1.55 | 0.48 | 0 | 0 | 0 | 0 | 0 | 0 | 0 | 0 | 0.06 | 0 | 0.023 | 0.009 | 0 | 0 | 0 | 0 | 1348 | Na | 0 | 1 | Na | 1 | 923 | 115.7185 | 361.8654 | 48.5
1398 | 67.668 | 16.74 | 11.05 | 2.42 | 1.55 | 0.48 | 0 | 0 | 0 | 0 | 0 | 0 | 0 | 0 | 0.06 | 0 | 0.023 | 0.009 | 0 | 0 | 0 | 0 | 1348 | Na | 0 | 1 | Na | 1 | 973 | 106.8925 | 316.7548 | 51
1399 | 67.258 | 16.7 | 11.5 | 2.62 | 1.52 | 0.3 | 0 | 0 | 0 | 0 | 0 | 0 | 0 | 0 | 0.06 | 0 | 0.025 | 0.017 | 0 | 0 | 0 | 0 | 1348 | Na | 0 | 1 | Na | 1 | 293 | 194.1717 | 537.4044 | 65
1400 | 67.258 | 16.7 | 11.5 | 2.62 | 1.52 | 0.3 | 0 | 0 | 0 | 0 | 0 | 0 | 0 | 0 | 0.06 | 0 | 0.025 | 0.017 | 0 | 0 | 0 | 0 | 1348 | Na | 0 | 1 | Na | 1 | 373 | 166.7131 | 494.2552 | 58
1401 | 67.258 | 16.7 | 11.5 | 2.62 | 1.52 | 0.3 | 0 | 0 | 0 | 0 | 0 | 0 | 0 | 0 | 0.06 | 0 | 0.025 | 0.017 | 0 | 0 | 0 | 0 | 1348 | Na | 0 | 1 | Na | 1 | 473 | 131.4091 | 448.1639 | 50
1402 | 67.258 | 16.7 | 11.5 | 2.62 | 1.52 | 0.3 | 0 | 0 | 0 | 0 | 0 | 0 | 0 | 0 | 0.06 | 0 | 0.025 | 0.017 | 0 | 0 | 0 | 0 | 1348 | Na | 0 | 1 | Na | 1 | 573 | 115.7185 | 427.5699 | 48
1403 | 67.258 | 16.7 | 11.5 | 2.62 | 1.52 | 0.3 | 0 | 0 | 0 | 0 | 0 | 0 | 0 | 0 | 0.06 | 0 | 0.025 | 0.017 | 0 | 0 | 0 | 0 | 1348 | Na | 0 | 1 | Na | 1 | 673 | 112.7765 | 415.802 | 42
1404 | 67.258 | 16.7 | 11.5 | 2.62 | 1.52 | 0.3 | 0 | 0 | 0 | 0 | 0 | 0 | 0 | 0 | 0.06 | 0 | 0.025 | 0.017 | 0 | 0 | 0 | 0 | 1348 | Na | 0 | 1 | Na | 1 | 773 | 109.8345 | 408.9373 | 48
1405 | 67.258 | 16.7 | 11.5 | 2.62 | 1.52 | 0.3 | 0 | 0 | 0 | 0 | 0 | 0 | 0 | 0 | 0.06 | 0 | 0.025 | 0.017 | 0 | 0 | 0 | 0 | 1348 | Na | 0 | 1 | Na | 1 | 823 | 104.9312 | 392.266 | 44
1406 | 67.258 | 16.7 | 11.5 | 2.62 | 1.52 | 0.3 | 0 | 0 | 0 | 0 | 0 | 0 | 0 | 0 | 0.06 | 0 | 0.025 | 0.017 | 0 | 0 | 0 | 0 | 1348 | Na | 0 | 1 | Na | 1 | 873 | 100.0278 | 367.7494 | 45
1407 | 67.258 | 16.7 | 11.5 | 2.62 | 1.52 | 0.3 | 0 | 0 | 0 | 0 | 0 | 0 | 0 | 0 | 0.06 | 0 | 0.025 | 0.017 | 0 | 0 | 0 | 0 | 1348 | Na | 0 | 1 | Na | 1 | 973 | 104.9312 | 279.4895 | 53
1408 | 66.475 | 17.45 | 11.48 | 2.62 | 1.5 | 0.37 | 0 | 0 | 0 | 0 | 0 | 0 | 0 | 0 | 0.05 | 0 | 0.032 | 0.023 | 0 | 0 | 0 | 0 | 1348 | Na | 0 | 1 | Na | 1 | 293 | 222.611 | 561.921 | 70
1409 | 66.475 | 17.45 | 11.48 | 2.62 | 1.5 | 0.37 | 0 | 0 | 0 | 0 | 0 | 0 | 0 | 0 | 0.05 | 0 | 0.032 | 0.023 | 0 | 0 | 0 | 0 | 1348 | Na | 0 | 1 | Na | 1 | 523 | 135.3318 | 452.0866 | 47
1410 | 66.475 | 17.45 | 11.48 | 2.62 | 1.5 | 0.37 | 0 | 0 | 0 | 0 | 0 | 0 | 0 | 0 | 0.05 | 0 | 0.032 | 0.023 | 0 | 0 | 0 | 0 | 1348 | Na | 0 | 1 | Na | 1 | 573 | 144.1578 | 450.1252 | Na
1411 | 66.475 | 17.45 | 11.48 | 2.62 | 1.5 | 0.37 | 0 | 0 | 0 | 0 | 0 | 0 | 0 | 0 | 0.05 | 0 | 0.032 | 0.023 | 0 | 0 | 0 | 0 | 1348 | Na | 0 | 1 | Na | 1 | 623 | 135.3318 | 454.0479 | Na
1412 | 66.475 | 17.45 | 11.48 | 2.62 | 1.5 | 0.37 | 0 | 0 | 0 | 0 | 0 | 0 | 0 | 0 | 0.05 | 0 | 0.032 | 0.023 | 0 | 0 | 0 | 0 | 1348 | Na | 0 | 1 | Na | 1 | 673 | 157.8871 | 456.0092 | Na
1413 | 66.475 | 17.45 | 11.48 | 2.62 | 1.5 | 0.37 | 0 | 0 | 0 | 0 | 0 | 0 | 0 | 0 | 0.05 | 0 | 0.032 | 0.023 | 0 | 0 | 0 | 0 | 1348 | Na | 0 | 1 | Na | 1 | 723 | 119.6411 | 440.3186 | 50
1414 | 66.475 | 17.45 | 11.48 | 2.62 | 1.5 | 0.37 | 0 | 0 | 0 | 0 | 0 | 0 | 0 | 0 | 0.05 | 0 | 0.032 | 0.023 | 0 | 0 | 0 | 0 | 1348 | Na | 0 | 1 | Na | 1 | 773 | 111.7958 | 428.5506 | 45
1415 | 66.475 | 17.45 | 11.48 | 2.62 | 1.5 | 0.37 | 0 | 0 | 0 | 0 | 0 | 0 | 0 | 0 | 0.05 | 0 | 0.032 | 0.023 | 0 | 0 | 0 | 0 | 1348 | Na | 0 | 1 | Na | 1 | 823 | 120.6218 | 414.8213 | 48
1416 | 66.475 | 17.45 | 11.48 | 2.62 | 1.5 | 0.37 | 0 | 0 | 0 | 0 | 0 | 0 | 0 | 0 | 0.05 | 0 | 0.032 | 0.023 | 0 | 0 | 0 | 0 | 1348 | Na | 0 | 1 | Na | 1 | 873 | 118.6605 | 398.15 | 51
1417 | 66.475 | 17.45 | 11.48 | 2.62 | 1.5 | 0.37 | 0 | 0 | 0 | 0 | 0 | 0 | 0 | 0 | 0.05 | 0 | 0.032 | 0.023 | 0 | 0 | 0 | 0 | 1348 | Na | 0 | 1 | Na | 1 | 923 | 109.8345 | 354.0201 | Na
1418 | 68.553 | 16.36 | 10.68 | 2.41 | 1.53 | 0.36 | 0 | 0 | 0 | 0 | 0 | 0 | 0 | 0 | 0.07 | 0 | 0.025 | 0.012 | 0 | 0 | 0 | 0 | 1348 | Na | 1 | 0 | Na | 1 | 293 | 241.2436 | 551.1337 | 63
1419 | 68.553 | 16.36 | 10.68 | 2.41 | 1.53 | 0.36 | 0 | 0 | 0 | 0 | 0 | 0 | 0 | 0 | 0.07 | 0 | 0.025 | 0.012 | 0 | 0 | 0 | 0 | 1348 | Na | 1 | 0 | Na | 1 | 523 | 173.5777 | 431.4926 | 49
1420 | 68.553 | 16.36 | 10.68 | 2.41 | 1.53 | 0.36 | 0 | 0 | 0 | 0 | 0 | 0 | 0 | 0 | 0.07 | 0 | 0.025 | 0.012 | 0 | 0 | 0 | 0 | 1348 | Na | 1 | 0 | Na | 1 | 573 | 156.9064 | 434.4346 | 50
1421 | 68.553 | 16.36 | 10.68 | 2.41 | 1.53 | 0.36 | 0 | 0 | 0 | 0 | 0 | 0 | 0 | 0 | 0.07 | 0 | 0.025 | 0.012 | 0 | 0 | 0 | 0 | 1348 | Na | 1 | 0 | Na | 1 | 623 | 157.8871 | 441.2992 | 50
1422 | 68.553 | 16.36 | 10.68 | 2.41 | 1.53 | 0.36 | 0 | 0 | 0 | 0 | 0 | 0 | 0 | 0 | 0.07 | 0 | 0.025 | 0.012 | 0 | 0 | 0 | 0 | 1348 | Na | 1 | 0 | Na | 1 | 673 | 148.0804 | 435.4153 | 48
1423 | 68.553 | 16.36 | 10.68 | 2.41 | 1.53 | 0.36 | 0 | 0 | 0 | 0 | 0 | 0 | 0 | 0 | 0.07 | 0 | 0.025 | 0.012 | 0 | 0 | 0 | 0 | 1348 | Na | 1 | 0 | Na | 1 | 723 | 150.0417 | 437.3766 | 46
1424 | 68.553 | 16.36 | 10.68 | 2.41 | 1.53 | 0.36 | 0 | 0 | 0 | 0 | 0 | 0 | 0 | 0 | 0.07 | 0 | 0.025 | 0.012 | 0 | 0 | 0 | 0 | 1348 | Na | 1 | 0 | Na | 1 | 773 | 147.0998 | 424.6279 | 46
1425 | 68.553 | 16.36 | 10.68 | 2.41 | 1.53 | 0.36 | 0 | 0 | 0 | 0 | 0 | 0 | 0 | 0 | 0.07 | 0 | 0.025 | 0.012 | 0 | 0 | 0 | 0 | 1348 | Na | 1 | 0 | Na | 1 | 823 | 144.1578 | 411.8793 | 42
1426 | 68.553 | 16.36 | 10.68 | 2.41 | 1.53 | 0.36 | 0 | 0 | 0 | 0 | 0 | 0 | 0 | 0 | 0.07 | 0 | 0.025 | 0.012 | 0 | 0 | 0 | 0 | 1348 | Na | 1 | 0 | Na | 1 | 873 | 131.4091 | 383.44 | 55
1427 | 68.553 | 16.36 | 10.68 | 2.41 | 1.53 | 0.36 | 0 | 0 | 0 | 0 | 0 | 0 | 0 | 0 | 0.07 | 0 | 0.025 | 0.012 | 0 | 0 | 0 | 0 | 1348 | Na | 1 | 0 | Na | 1 | 923 | 143.1771 | 368.73 | 55
1428 | 66.355 | 17.36 | 11.48 | 2.65 | 1.67 | 0.4 | 0 | 0 | 0 | 0 | 0 | 0 | 0 | 0 | 0.04 | 0 | 0.025 | 0.02 | 0 | 0 | 0 | 0 | 1323 | 120 | 1 | 0 | Na | 1 | 293 | 270.6635 | 594.283 | Na
1429 | 66.355 | 17.36 | 11.48 | 2.65 | 1.67 | 0.4 | 0 | 0 | 0 | 0 | 0 | 0 | 0 | 0 | 0.04 | 0 | 0.025 | 0.02 | 0 | 0 | 0 | 0 | 1323 | 120 | 1 | 0 | Na | 1 | 373 | 228.4949 | 534.4624 | Na
1430 | 66.355 | 17.36 | 11.48 | 2.65 | 1.67 | 0.4 | 0 | 0 | 0 | 0 | 0 | 0 | 0 | 0 | 0.04 | 0 | 0.025 | 0.02 | 0 | 0 | 0 | 0 | 1323 | 120 | 1 | 0 | Na | 1 | 473 | 198.0943 | 496.2165 | Na
1431 | 66.355 | 17.36 | 11.48 | 2.65 | 1.67 | 0.4 | 0 | 0 | 0 | 0 | 0 | 0 | 0 | 0 | 0.04 | 0 | 0.025 | 0.02 | 0 | 0 | 0 | 0 | 1323 | 120 | 1 | 0 | Na | 1 | 573 | 187.307 | 478.5645 | Na
1432 | 66.355 | 17.36 | 11.48 | 2.65 | 1.67 | 0.4 | 0 | 0 | 0 | 0 | 0 | 0 | 0 | 0 | 0.04 | 0 | 0.025 | 0.02 | 0 | 0 | 0 | 0 | 1323 | 120 | 1 | 0 | Na | 1 | 623 | 179.4617 | 473.6612 | Na
1433 | 66.355 | 17.36 | 11.48 | 2.65 | 1.67 | 0.4 | 0 | 0 | 0 | 0 | 0 | 0 | 0 | 0 | 0.04 | 0 | 0.025 | 0.02 | 0 | 0 | 0 | 0 | 1323 | 120 | 1 | 0 | Na | 1 | 673 | 179.4617 | 470.7192 | Na
1434 | 66.355 | 17.36 | 11.48 | 2.65 | 1.67 | 0.4 | 0 | 0 | 0 | 0 | 0 | 0 | 0 | 0 | 0.04 | 0 | 0.025 | 0.02 | 0 | 0 | 0 | 0 | 1323 | 120 | 1 | 0 | Na | 1 | 773 | 158.8677 | 461.8932 | Na
1435 | 66.355 | 17.36 | 11.48 | 2.65 | 1.67 | 0.4 | 0 | 0 | 0 | 0 | 0 | 0 | 0 | 0 | 0.04 | 0 | 0.025 | 0.02 | 0 | 0 | 0 | 0 | 1323 | 120 | 1 | 0 | Na | 1 | 873 | 152.9837 | 430.5119 | Na
1436 | 66.355 | 17.36 | 11.48 | 2.65 | 1.67 | 0.4 | 0 | 0 | 0 | 0 | 0 | 0 | 0 | 0 | 0.04 | 0 | 0.025 | 0.02 | 0 | 0 | 0 | 0 | 1323 | 120 | 1 | 0 | Na | 1 | 923 | 142.1964 | 392.266 | Na
1437 | 66.355 | 17.36 | 11.48 | 2.65 | 1.67 | 0.4 | 0 | 0 | 0 | 0 | 0 | 0 | 0 | 0 | 0.04 | 0 | 0.025 | 0.02 | 0 | 0 | 0 | 0 | 1323 | 120 | 1 | 0 | Na | 1 | 973 | 140.2351 | 349.1167 | Na
1438 | 66.413 | 17.32 | 11.76 | 2.45 | 1.54 | 0.43 | 0 | 0 | 0 | 0 | 0 | 0 | 0 | 0 | 0.04 | 0 | 0.024 | 0.023 | 0 | 0 | 0 | 0 | 1373 | 1800 | Na | Na | Na | 2 | 293 | 187.307 | 551.1337 | 72.3
1439 | 66.413 | 17.32 | 11.76 | 2.45 | 1.54 | 0.43 | 0 | 0 | 0 | 0 | 0 | 0 | 0 | 0 | 0.04 | 0 | 0.024 | 0.023 | 0 | 0 | 0 | 0 | 1373 | 1800 | Na | Na | Na | 2 | 373 | 153.9644 | 491.3132 | 60.2
1440 | 66.413 | 17.32 | 11.76 | 2.45 | 1.54 | 0.43 | 0 | 0 | 0 | 0 | 0 | 0 | 0 | 0 | 0.04 | 0 | 0.024 | 0.023 | 0 | 0 | 0 | 0 | 1373 | 1800 | Na | Na | Na | 2 | 423 | 145.1384 | 472.6805 | 55.6
1441 | 66.413 | 17.32 | 11.76 | 2.45 | 1.54 | 0.43 | 0 | 0 | 0 | 0 | 0 | 0 | 0 | 0 | 0.04 | 0 | 0.024 | 0.023 | 0 | 0 | 0 | 0 | 1373 | 1800 | Na | Na | Na | 2 | 473 | 128.4671 | 456.9899 | 51.2
1442 | 66.413 | 17.32 | 11.76 | 2.45 | 1.54 | 0.43 | 0 | 0 | 0 | 0 | 0 | 0 | 0 | 0 | 0.04 | 0 | 0.024 | 0.023 | 0 | 0 | 0 | 0 | 1373 | 1800 | Na | Na | Na | 2 | 523 | 101.9892 | 451.1059 | 46
1443 | 66.413 | 17.32 | 11.76 | 2.45 | 1.54 | 0.43 | 0 | 0 | 0 | 0 | 0 | 0 | 0 | 0 | 0.04 | 0 | 0.024 | 0.023 | 0 | 0 | 0 | 0 | 1373 | 1800 | Na | Na | Na | 2 | 573 | 117.6798 | 448.1639 | 44.8
1444 | 66.413 | 17.32 | 11.76 | 2.45 | 1.54 | 0.43 | 0 | 0 | 0 | 0 | 0 | 0 | 0 | 0 | 0.04 | 0 | 0.024 | 0.023 | 0 | 0 | 0 | 0 | 1373 | 1800 | Na | Na | Na | 2 | 623 | 112.7765 | 451.1059 | 47
1445 | 66.413 | 17.32 | 11.76 | 2.45 | 1.54 | 0.43 | 0 | 0 | 0 | 0 | 0 | 0 | 0 | 0 | 0.04 | 0 | 0.024 | 0.023 | 0 | 0 | 0 | 0 | 1373 | 1800 | Na | Na | Na | 2 | 673 | 104.9312 | 448.1639 | 44.2
1446 | 66.413 | 17.32 | 11.76 | 2.45 | 1.54 | 0.43 | 0 | 0 | 0 | 0 | 0 | 0 | 0 | 0 | 0.04 | 0 | 0.024 | 0.023 | 0 | 0 | 0 | 0 | 1373 | 1800 | Na | Na | Na | 2 | 773 | 97.0858 | 426.5893 | 39.1
1447 | 66.413 | 17.32 | 11.76 | 2.45 | 1.54 | 0.43 | 0 | 0 | 0 | 0 | 0 | 0 | 0 | 0 | 0.04 | 0 | 0.024 | 0.023 | 0 | 0 | 0 | 0 | 1373 | 1800 | Na | Na | Na | 2 | 873 | 92.1825 | 413.8406 | 48.5
1448 | 66.413 | 17.32 | 11.76 | 2.45 | 1.54 | 0.43 | 0 | 0 | 0 | 0 | 0 | 0 | 0 | 0 | 0.04 | 0 | 0.024 | 0.023 | 0 | 0 | 0 | 0 | 1373 | 1800 | Na | Na | Na | 2 | 973 | 89.2405 | 273.6055 | 59.5
1449 | 66.585 | 17.21 | 11.95 | 2.47 | 1.36 | 0.34 | 0 | 0 | 0 | 0 | 0 | 0 | 0 | 0 | 0.04 | 0 | 0.022 | 0.023 | 0 | 0 | 0 | 0 | 1373 | 1800 | 0 | 1 | Na | 2 | 293 | 187.307 | 548.1917 | 75.3
1450 | 66.585 | 17.21 | 11.95 | 2.47 | 1.36 | 0.34 | 0 | 0 | 0 | 0 | 0 | 0 | 0 | 0 | 0.04 | 0 | 0.022 | 0.023 | 0 | 0 | 0 | 0 | 1373 | 1800 | 0 | 1 | Na | 2 | 373 | 158.8677 | 486.4098 | 59.8
1451 | 66.585 | 17.21 | 11.95 | 2.47 | 1.36 | 0.34 | 0 | 0 | 0 | 0 | 0 | 0 | 0 | 0 | 0.04 | 0 | 0.022 | 0.023 | 0 | 0 | 0 | 0 | 1373 | 1800 | 0 | 1 | Na | 2 | 423 | 143.1771 | 470.7192 | 53.7
1452 | 66.585 | 17.21 | 11.95 | 2.47 | 1.36 | 0.34 | 0 | 0 | 0 | 0 | 0 | 0 | 0 | 0 | 0.04 | 0 | 0.022 | 0.023 | 0 | 0 | 0 | 0 | 1373 | 1800 | 0 | 1 | Na | 2 | 473 | 128.4671 | 454.0479 | 51
1453 | 66.585 | 17.21 | 11.95 | 2.47 | 1.36 | 0.34 | 0 | 0 | 0 | 0 | 0 | 0 | 0 | 0 | 0.04 | 0 | 0.022 | 0.023 | 0 | 0 | 0 | 0 | 1373 | 1800 | 0 | 1 | Na | 2 | 523 | 117.6798 | 445.2219 | 48.4
1454 | 66.585 | 17.21 | 11.95 | 2.47 | 1.36 | 0.34 | 0 | 0 | 0 | 0 | 0 | 0 | 0 | 0 | 0.04 | 0 | 0.022 | 0.023 | 0 | 0 | 0 | 0 | 1373 | 1800 | 0 | 1 | Na | 2 | 573 | 117.6798 | 438.3573 | 46.7
1455 | 66.585 | 17.21 | 11.95 | 2.47 | 1.36 | 0.34 | 0 | 0 | 0 | 0 | 0 | 0 | 0 | 0 | 0.04 | 0 | 0.022 | 0.023 | 0 | 0 | 0 | 0 | 1373 | 1800 | 0 | 1 | Na | 2 | 623 | 109.8345 | 440.3186 | 44.5
1456 | 66.585 | 17.21 | 11.95 | 2.47 | 1.36 | 0.34 | 0 | 0 | 0 | 0 | 0 | 0 | 0 | 0 | 0.04 | 0 | 0.022 | 0.023 | 0 | 0 | 0 | 0 | 1373 | 1800 | 0 | 1 | Na | 2 | 673 | 106.8925 | 441.2992 | 44.2
1457 | 66.585 | 17.21 | 11.95 | 2.47 | 1.36 | 0.34 | 0 | 0 | 0 | 0 | 0 | 0 | 0 | 0 | 0.04 | 0 | 0.022 | 0.023 | 0 | 0 | 0 | 0 | 1373 | 1800 | 0 | 1 | Na | 2 | 773 | 94.1438 | 424.6279 | 43.4
1458 | 66.585 | 17.21 | 11.95 | 2.47 | 1.36 | 0.34 | 0 | 0 | 0 | 0 | 0 | 0 | 0 | 0 | 0.04 | 0 | 0.022 | 0.023 | 0 | 0 | 0 | 0 | 1373 | 1800 | 0 | 1 | Na | 2 | 873 | 92.1825 | 390.3047 | 46.2
1459 | 66.585 | 17.21 | 11.95 | 2.47 | 1.36 | 0.34 | 0 | 0 | 0 | 0 | 0 | 0 | 0 | 0 | 0.04 | 0 | 0.022 | 0.023 | 0 | 0 | 0 | 0 | 1373 | 1800 | 0 | 1 | Na | 2 | 973 | 83.3565 | 276.5475 | 52.5
1460 | 67.457 | 17.05 | 11.37 | 2.19 | 1.4 | 0.45 | 0 | 0 | 0 | 0 | 0 | 0 | 0 | 0 | 0.04 | 0 | 0.023 | 0.02 | 0 | 0 | 0 | 0 | 1373 | 1800 | 0 | 1 | Na | 2 | 293 | 204.959 | 607.0316 | 69.2
1461 | 67.457 | 17.05 | 11.37 | 2.19 | 1.4 | 0.45 | 0 | 0 | 0 | 0 | 0 | 0 | 0 | 0 | 0.04 | 0 | 0.023 | 0.02 | 0 | 0 | 0 | 0 | 1373 | 1800 | 0 | 1 | Na | 2 | 373 | 166.7131 | 539.3658 | 61.3
1462 | 67.457 | 17.05 | 11.37 | 2.19 | 1.4 | 0.45 | 0 | 0 | 0 | 0 | 0 | 0 | 0 | 0 | 0.04 | 0 | 0.023 | 0.02 | 0 | 0 | 0 | 0 | 1373 | 1800 | 0 | 1 | Na | 2 | 423 | 147.0998 | 478.5645 | 52.8
1463 | 67.457 | 17.05 | 11.37 | 2.19 | 1.4 | 0.45 | 0 | 0 | 0 | 0 | 0 | 0 | 0 | 0 | 0.04 | 0 | 0.023 | 0.02 | 0 | 0 | 0 | 0 | 1373 | 1800 | 0 | 1 | Na | 2 | 473 | 134.3511 | 461.8932 | 50.6
1464 | 67.457 | 17.05 | 11.37 | 2.19 | 1.4 | 0.45 | 0 | 0 | 0 | 0 | 0 | 0 | 0 | 0 | 0.04 | 0 | 0.023 | 0.02 | 0 | 0 | 0 | 0 | 1373 | 1800 | 0 | 1 | Na | 2 | 523 | 128.4671 | 461.8932 | 46.8
1465 | 67.457 | 17.05 | 11.37 | 2.19 | 1.4 | 0.45 | 0 | 0 | 0 | 0 | 0 | 0 | 0 | 0 | 0.04 | 0 | 0.023 | 0.02 | 0 | 0 | 0 | 0 | 1373 | 1800 | 0 | 1 | Na | 2 | 573 | 123.5638 | 456.9899 | 44
1466 | 67.457 | 17.05 | 11.37 | 2.19 | 1.4 | 0.45 | 0 | 0 | 0 | 0 | 0 | 0 | 0 | 0 | 0.04 | 0 | 0.023 | 0.02 | 0 | 0 | 0 | 0 | 1373 | 1800 | 0 | 1 | Na | 2 | 623 | 123.5638 | 462.8739 | 46
1467 | 67.457 | 17.05 | 11.37 | 2.19 | 1.4 | 0.45 | 0 | 0 | 0 | 0 | 0 | 0 | 0 | 0 | 0.04 | 0 | 0.023 | 0.02 | 0 | 0 | 0 | 0 | 1373 | 1800 | 0 | 1 | Na | 2 | 673 | 112.7765 | 462.8739 | 45.2
1468 | 67.457 | 17.05 | 11.37 | 2.19 | 1.4 | 0.45 | 0 | 0 | 0 | 0 | 0 | 0 | 0 | 0 | 0.04 | 0 | 0.023 | 0.02 | 0 | 0 | 0 | 0 | 1373 | 1800 | 0 | 1 | Na | 2 | 773 | 103.9505 | 441.2992 | 44.5
1469 | 67.457 | 17.05 | 11.37 | 2.19 | 1.4 | 0.45 | 0 | 0 | 0 | 0 | 0 | 0 | 0 | 0 | 0.04 | 0 | 0.023 | 0.02 | 0 | 0 | 0 | 0 | 1373 | 1800 | 0 | 1 | Na | 2 | 873 | 97.0858 | 372.6527 | 51.6
1470 | 67.457 | 17.05 | 11.37 | 2.19 | 1.4 | 0.45 | 0 | 0 | 0 | 0 | 0 | 0 | 0 | 0 | 0.04 | 0 | 0.023 | 0.02 | 0 | 0 | 0 | 0 | 1373 | 1800 | 0 | 1 | Na | 2 | 973 | 89.2405 | 236.3403 | 51
1471 | 67.05 | 17.2 | 11.65 | 2.11 | 1.51 | 0.39 | 0 | 0 | 0 | 0 | 0 | 0 | 0 | 0 | 0.05 | 0 | 0.018 | 0.022 | 0 | 0 | 0 | 0 | 1373 | 1800 | 0 | 1 | Na | 2 | 293 | 193.191 | 551.1337 | 70.5
1472 | 67.05 | 17.2 | 11.65 | 2.11 | 1.51 | 0.39 | 0 | 0 | 0 | 0 | 0 | 0 | 0 | 0 | 0.05 | 0 | 0.018 | 0.022 | 0 | 0 | 0 | 0 | 1373 | 1800 | 0 | 1 | Na | 2 | 373 | 147.0998 | 496.2165 | 58.7
1473 | 67.05 | 17.2 | 11.65 | 2.11 | 1.51 | 0.39 | 0 | 0 | 0 | 0 | 0 | 0 | 0 | 0 | 0.05 | 0 | 0.018 | 0.022 | 0 | 0 | 0 | 0 | 1373 | 1800 | 0 | 1 | Na | 2 | 423 | 147.0998 | 472.6805 | 55.3
1474 | 67.05 | 17.2 | 11.65 | 2.11 | 1.51 | 0.39 | 0 | 0 | 0 | 0 | 0 | 0 | 0 | 0 | 0.05 | 0 | 0.018 | 0.022 | 0 | 0 | 0 | 0 | 1373 | 1800 | 0 | 1 | Na | 2 | 473 | 131.4091 | 461.8932 | 51.2
1475 | 67.05 | 17.2 | 11.65 | 2.11 | 1.51 | 0.39 | 0 | 0 | 0 | 0 | 0 | 0 | 0 | 0 | 0.05 | 0 | 0.018 | 0.022 | 0 | 0 | 0 | 0 | 1373 | 1800 | 0 | 1 | Na | 2 | 523 | 123.5638 | 451.1059 | 46.4
1476 | 67.05 | 17.2 | 11.65 | 2.11 | 1.51 | 0.39 | 0 | 0 | 0 | 0 | 0 | 0 | 0 | 0 | 0.05 | 0 | 0.018 | 0.022 | 0 | 0 | 0 | 0 | 1373 | 1800 | 0 | 1 | Na | 2 | 573 | 120.6218 | 451.1059 | 45.2
1477 | 67.05 | 17.2 | 11.65 | 2.11 | 1.51 | 0.39 | 0 | 0 | 0 | 0 | 0 | 0 | 0 | 0 | 0.05 | 0 | 0.018 | 0.022 | 0 | 0 | 0 | 0 | 1373 | 1800 | 0 | 1 | Na | 2 | 623 | 120.6218 | 456.0092 | 45.1
1478 | 67.05 | 17.2 | 11.65 | 2.11 | 1.51 | 0.39 | 0 | 0 | 0 | 0 | 0 | 0 | 0 | 0 | 0.05 | 0 | 0.018 | 0.022 | 0 | 0 | 0 | 0 | 1373 | 1800 | 0 | 1 | Na | 2 | 673 | 106.8925 | 459.9319 | 47.1
1479 | 67.05 | 17.2 | 11.65 | 2.11 | 1.51 | 0.39 | 0 | 0 | 0 | 0 | 0 | 0 | 0 | 0 | 0.05 | 0 | 0.018 | 0.022 | 0 | 0 | 0 | 0 | 1373 | 1800 | 0 | 1 | Na | 2 | 773 | 91.2018 | 424.6279 | 43.6
1480 | 67.05 | 17.2 | 11.65 | 2.11 | 1.51 | 0.39 | 0 | 0 | 0 | 0 | 0 | 0 | 0 | 0 | 0.05 | 0 | 0.018 | 0.022 | 0 | 0 | 0 | 0 | 1373 | 1800 | 0 | 1 | Na | 2 | 873 | 103.9505 | 395.208 | 51.8
1481 | 67.05 | 17.2 | 11.65 | 2.11 | 1.51 | 0.39 | 0 | 0 | 0 | 0 | 0 | 0 | 0 | 0 | 0.05 | 0 | 0.018 | 0.022 | 0 | 0 | 0 | 0 | 1373 | 1800 | 0 | 1 | Na | 2 | 973 | 85.3179 | 270.6635 | 65
1482 | 66.263 | 17.2 | 12 | 2.6 | 1.47 | 0.37 | 0 | 0 | 0 | 0 | 0 | 0 | 0 | 0 | 0.05 | 0 | 0.023 | 0.024 | 0 | 0 | 0 | 0 | 1373 | 1800 | 0 | 1 | Na | 2 | 293 | 194.1717 | 556.0371 | 79.2
1483 | 66.263 | 17.2 | 12 | 2.6 | 1.47 | 0.37 | 0 | 0 | 0 | 0 | 0 | 0 | 0 | 0 | 0.05 | 0 | 0.023 | 0.024 | 0 | 0 | 0 | 0 | 1373 | 1800 | 0 | 1 | Na | 2 | 373 | 163.7711 | 500.1391 | 62.3
1484 | 66.263 | 17.2 | 12 | 2.6 | 1.47 | 0.37 | 0 | 0 | 0 | 0 | 0 | 0 | 0 | 0 | 0.05 | 0 | 0.023 | 0.024 | 0 | 0 | 0 | 0 | 1373 | 1800 | 0 | 1 | Na | 2 | 423 | 151.0224 | 478.5645 | 51.5
1485 | 66.263 | 17.2 | 12 | 2.6 | 1.47 | 0.37 | 0 | 0 | 0 | 0 | 0 | 0 | 0 | 0 | 0.05 | 0 | 0.023 | 0.024 | 0 | 0 | 0 | 0 | 1373 | 1800 | 0 | 1 | Na | 2 | 473 | 136.3124 | 462.8739 | 51
1486 | 66.263 | 17.2 | 12 | 2.6 | 1.47 | 0.37 | 0 | 0 | 0 | 0 | 0 | 0 | 0 | 0 | 0.05 | 0 | 0.023 | 0.024 | 0 | 0 | 0 | 0 | 1373 | 1800 | 0 | 1 | Na | 2 | 523 | 128.4671 | 456.9899 | 48
1487 | 66.263 | 17.2 | 12 | 2.6 | 1.47 | 0.37 | 0 | 0 | 0 | 0 | 0 | 0 | 0 | 0 | 0.05 | 0 | 0.023 | 0.024 | 0 | 0 | 0 | 0 | 1373 | 1800 | 0 | 1 | Na | 2 | 573 | 129.4478 | 454.0479 | 46.4
1488 | 66.263 | 17.2 | 12 | 2.6 | 1.47 | 0.37 | 0 | 0 | 0 | 0 | 0 | 0 | 0 | 0 | 0.05 | 0 | 0.023 | 0.024 | 0 | 0 | 0 | 0 | 1373 | 1800 | 0 | 1 | Na | 2 | 623 | 120.6218 | 456.9899 | 45.1
1489 | 66.263 | 17.2 | 12 | 2.6 | 1.47 | 0.37 | 0 | 0 | 0 | 0 | 0 | 0 | 0 | 0 | 0.05 | 0 | 0.023 | 0.024 | 0 | 0 | 0 | 0 | 1373 | 1800 | 0 | 1 | Na | 2 | 673 | 112.7765 | 459.9319 | 45.6
1490 | 66.263 | 17.2 | 12 | 2.6 | 1.47 | 0.37 | 0 | 0 | 0 | 0 | 0 | 0 | 0 | 0 | 0.05 | 0 | 0.023 | 0.024 | 0 | 0 | 0 | 0 | 1373 | 1800 | 0 | 1 | Na | 2 | 773 | 101.9892 | 440.3186 | 45.6
1491 | 66.263 | 17.2 | 12 | 2.6 | 1.47 | 0.37 | 0 | 0 | 0 | 0 | 0 | 0 | 0 | 0 | 0.05 | 0 | 0.023 | 0.024 | 0 | 0 | 0 | 0 | 1373 | 1800 | 0 | 1 | Na | 2 | 873 | 100.0278 | 407.9566 | 45.4
1492 | 66.263 | 17.2 | 12 | 2.6 | 1.47 | 0.37 | 0 | 0 | 0 | 0 | 0 | 0 | 0 | 0 | 0.05 | 0 | 0.023 | 0.024 | 0 | 0 | 0 | 0 | 1373 | 1800 | 0 | 1 | Na | 2 | 973 | 92.1825 | 282.4315 | 55.5
1493 | 67.057 | 17.57 | 10.64 | 2.79 | 1.47 | 0.35 | 0 | 0 | 0 | 0 | 0 | 0 | 0 | 0 | 0.06 | 0 | 0.032 | 0.031 | 0 | 0 | 0 | 0 | 1373 | Na | 0 | 1 | Na | 2 | 293 | 223.5916 | 564.863 | 60
1494 | 67.057 | 17.57 | 10.64 | 2.79 | 1.47 | 0.35 | 0 | 0 | 0 | 0 | 0 | 0 | 0 | 0 | 0.06 | 0 | 0.032 | 0.031 | 0 | 0 | 0 | 0 | 1373 | Na | 0 | 1 | Na | 2 | 373 | 188.2877 | 499.1585 | 50.2
1495 | 67.057 | 17.57 | 10.64 | 2.79 | 1.47 | 0.35 | 0 | 0 | 0 | 0 | 0 | 0 | 0 | 0 | 0.06 | 0 | 0.032 | 0.031 | 0 | 0 | 0 | 0 | 1373 | Na | 0 | 1 | Na | 2 | 423 | 179.4617 | 481.5065 | 49.1
1496 | 67.057 | 17.57 | 10.64 | 2.79 | 1.47 | 0.35 | 0 | 0 | 0 | 0 | 0 | 0 | 0 | 0 | 0.06 | 0 | 0.032 | 0.031 | 0 | 0 | 0 | 0 | 1373 | Na | 0 | 1 | Na | 2 | 473 | 153.9644 | 461.8932 | 46.5
1497 | 67.057 | 17.57 | 10.64 | 2.79 | 1.47 | 0.35 | 0 | 0 | 0 | 0 | 0 | 0 | 0 | 0 | 0.06 | 0 | 0.032 | 0.031 | 0 | 0 | 0 | 0 | 1373 | Na | 0 | 1 | Na | 2 | 523 | 145.1384 | 456.9899 | 43.6
1498 | 67.057 | 17.57 | 10.64 | 2.79 | 1.47 | 0.35 | 0 | 0 | 0 | 0 | 0 | 0 | 0 | 0 | 0.06 | 0 | 0.032 | 0.031 | 0 | 0 | 0 | 0 | 1373 | Na | 0 | 1 | Na | 2 | 573 | 139.2544 | 456.9899 | 45.7
1499 | 67.057 | 17.57 | 10.64 | 2.79 | 1.47 | 0.35 | 0 | 0 | 0 | 0 | 0 | 0 | 0 | 0 | 0.06 | 0 | 0.032 | 0.031 | 0 | 0 | 0 | 0 | 1373 | Na | 0 | 1 | Na | 2 | 623 | 136.3124 | 461.8932 | 41.9
1500 | 67.057 | 17.57 | 10.64 | 2.79 | 1.47 | 0.35 | 0 | 0 | 0 | 0 | 0 | 0 | 0 | 0 | 0.06 | 0 | 0.032 | 0.031 | 0 | 0 | 0 | 0 | 1373 | Na | 0 | 1 | Na | 2 | 673 | 128.4671 | 452.0866 | 41.2
1501 | 67.057 | 17.57 | 10.64 | 2.79 | 1.47 | 0.35 | 0 | 0 | 0 | 0 | 0 | 0 | 0 | 0 | 0.06 | 0 | 0.032 | 0.031 | 0 | 0 | 0 | 0 | 1373 | Na | 0 | 1 | Na | 2 | 773 | 115.7185 | 435.4153 | 42
1502 | 67.057 | 17.57 | 10.64 | 2.79 | 1.47 | 0.35 | 0 | 0 | 0 | 0 | 0 | 0 | 0 | 0 | 0.06 | 0 | 0.032 | 0.031 | 0 | 0 | 0 | 0 | 1373 | Na | 0 | 1 | Na | 2 | 873 | 112.7765 | 410.8986 | 44.4
1503 | 67.057 | 17.57 | 10.64 | 2.79 | 1.47 | 0.35 | 0 | 0 | 0 | 0 | 0 | 0 | 0 | 0 | 0.06 | 0 | 0.032 | 0.031 | 0 | 0 | 0 | 0 | 1373 | Na | 0 | 1 | Na | 2 | 973 | 110.8151 | 284.3929 | 49.3
1504 | 66.363 | 17 | 12.14 | 2.5 | 1.53 | 0.37 | 0 | 0 | 0 | 0 | 0 | 0 | 0 | 0 | 0.049 | 0 | 0.026 | 0.022 | 0 | 0 | 0 | 0 | 1373 | 1800 | 0 | 1 | Na | 3 | 293 | 204.959 | 582.515 | 43.5
1505 | 66.363 | 17 | 12.14 | 2.5 | 1.53 | 0.37 | 0 | 0 | 0 | 0 | 0 | 0 | 0 | 0 | 0.049 | 0 | 0.026 | 0.022 | 0 | 0 | 0 | 0 | 1373 | 1800 | 0 | 1 | Na | 3 | 373 | 201.0363 | 502.1005 | 43
1506 | 66.363 | 17 | 12.14 | 2.5 | 1.53 | 0.37 | 0 | 0 | 0 | 0 | 0 | 0 | 0 | 0 | 0.049 | 0 | 0.026 | 0.022 | 0 | 0 | 0 | 0 | 1373 | 1800 | 0 | 1 | Na | 3 | 473 | 148.0804 | 475.6225 | 39.9
1507 | 66.363 | 17 | 12.14 | 2.5 | 1.53 | 0.37 | 0 | 0 | 0 | 0 | 0 | 0 | 0 | 0 | 0.049 | 0 | 0.026 | 0.022 | 0 | 0 | 0 | 0 | 1373 | 1800 | 0 | 1 | Na | 3 | 573 | 131.4091 | 456.9899 | 36.1
1508 | 66.363 | 17 | 12.14 | 2.5 | 1.53 | 0.37 | 0 | 0 | 0 | 0 | 0 | 0 | 0 | 0 | 0.049 | 0 | 0.026 | 0.022 | 0 | 0 | 0 | 0 | 1373 | 1800 | 0 | 1 | Na | 3 | 623 | 126.5058 | 472.6805 | 40.3
1509 | 66.363 | 17 | 12.14 | 2.5 | 1.53 | 0.37 | 0 | 0 | 0 | 0 | 0 | 0 | 0 | 0 | 0.049 | 0 | 0.026 | 0.022 | 0 | 0 | 0 | 0 | 1373 | 1800 | 0 | 1 | Na | 3 | 673 | 125.5251 | 481.5065 | 34.7
1510 | 66.363 | 17 | 12.14 | 2.5 | 1.53 | 0.37 | 0 | 0 | 0 | 0 | 0 | 0 | 0 | 0 | 0.049 | 0 | 0.026 | 0.022 | 0 | 0 | 0 | 0 | 1373 | 1800 | 0 | 1 | Na | 3 | 723 | 118.6605 | 445.2219 | 34.6
1511 | 66.363 | 17 | 12.14 | 2.5 | 1.53 | 0.37 | 0 | 0 | 0 | 0 | 0 | 0 | 0 | 0 | 0.049 | 0 | 0.026 | 0.022 | 0 | 0 | 0 | 0 | 1373 | 1800 | 0 | 1 | Na | 3 | 773 | 115.7185 | 454.0479 | 35.8
1512 | 66.363 | 17 | 12.14 | 2.5 | 1.53 | 0.37 | 0 | 0 | 0 | 0 | 0 | 0 | 0 | 0 | 0.049 | 0 | 0.026 | 0.022 | 0 | 0 | 0 | 0 | 1373 | 1800 | 0 | 1 | Na | 3 | 873 | 107.8731 | 405.0146 | 39.5
1513 | 66.363 | 17 | 12.14 | 2.5 | 1.53 | 0.37 | 0 | 0 | 0 | 0 | 0 | 0 | 0 | 0 | 0.049 | 0 | 0.026 | 0.022 | 0 | 0 | 0 | 0 | 1373 | 1800 | 0 | 1 | Na | 3 | 973 | 103.9505 | 324.6001 | 47.7
1514 | 66.8809 | 16.98 | 11.72 | 2.38 | 1.65 | 0.3 | 0 | 0 | 0 | 0 | 0 | 0 | 0 | 0 | 0.041 | 0.0001 | 0.024 | 0.024 | 0 | 0 | 0 | 0 | 1323 | Na | 0 | 1 | Na | 1 | 293 | 208.8816 | 540.3464 | 65
1515 | 66.8809 | 16.98 | 11.72 | 2.38 | 1.65 | 0.3 | 0 | 0 | 0 | 0 | 0 | 0 | 0 | 0 | 0.041 | 0.0001 | 0.024 | 0.024 | 0 | 0 | 0 | 0 | 1323 | Na | 0 | 1 | Na | 1 | 373 | 162.7904 | 479.5452 | 56
1516 | 66.8809 | 16.98 | 11.72 | 2.38 | 1.65 | 0.3 | 0 | 0 | 0 | 0 | 0 | 0 | 0 | 0 | 0.041 | 0.0001 | 0.024 | 0.024 | 0 | 0 | 0 | 0 | 1323 | Na | 0 | 1 | Na | 1 | 473 | 134.3511 | 441.2992 | 50
1517 | 66.8809 | 16.98 | 11.72 | 2.38 | 1.65 | 0.3 | 0 | 0 | 0 | 0 | 0 | 0 | 0 | 0 | 0.041 | 0.0001 | 0.024 | 0.024 | 0 | 0 | 0 | 0 | 1323 | Na | 0 | 1 | Na | 1 | 573 | 126.5058 | 428.5506 | 48
1518 | 66.8809 | 16.98 | 11.72 | 2.38 | 1.65 | 0.3 | 0 | 0 | 0 | 0 | 0 | 0 | 0 | 0 | 0.041 | 0.0001 | 0.024 | 0.024 | 0 | 0 | 0 | 0 | 1323 | Na | 0 | 1 | Na | 1 | 673 | 110.8151 | 432.4733 | 45
1519 | 66.8809 | 16.98 | 11.72 | 2.38 | 1.65 | 0.3 | 0 | 0 | 0 | 0 | 0 | 0 | 0 | 0 | 0.041 | 0.0001 | 0.024 | 0.024 | 0 | 0 | 0 | 0 | 1323 | Na | 0 | 1 | Na | 1 | 773 | 101.9892 | 406.976 | 44
1520 | 66.8809 | 16.98 | 11.72 | 2.38 | 1.65 | 0.3 | 0 | 0 | 0 | 0 | 0 | 0 | 0 | 0 | 0.041 | 0.0001 | 0.024 | 0.024 | 0 | 0 | 0 | 0 | 1323 | Na | 0 | 1 | Na | 1 | 873 | 97.0858 | 365.788 | 45
1521 | 66.8809 | 16.98 | 11.72 | 2.38 | 1.65 | 0.3 | 0 | 0 | 0 | 0 | 0 | 0 | 0 | 0 | 0.041 | 0.0001 | 0.024 | 0.024 | 0 | 0 | 0 | 0 | 1323 | Na | 0 | 1 | Na | 1 | 973 | 97.0858 | 294.1995 | 59
1522 | 68.66 | 16.9 | 10.38 | 2.13 | 1.53 | 0.32 | 0 | 0 | 0 | 0 | 0 | 0 | 0 | 0 | 0.05 | 0.005 | 0.02 | 0.005 | 0 | 0 | 0 | 0 | 1323 | Na | 0 | 1 | Na | Na | 293 | 237.3209 | 548.1917 | 68
1523 | 68.66 | 16.9 | 10.38 | 2.13 | 1.53 | 0.32 | 0 | 0 | 0 | 0 | 0 | 0 | 0 | 0 | 0.05 | 0.005 | 0.02 | 0.005 | 0 | 0 | 0 | 0 | 1323 | Na | 0 | 1 | Na | Na | 373 | 191.2297 | 470.7192 | 59
1524 | 68.66 | 16.9 | 10.38 | 2.13 | 1.53 | 0.32 | 0 | 0 | 0 | 0 | 0 | 0 | 0 | 0 | 0.05 | 0.005 | 0.02 | 0.005 | 0 | 0 | 0 | 0 | 1323 | Na | 0 | 1 | Na | Na | 473 | 166.7131 | 432.4733 | 50
1525 | 68.66 | 16.9 | 10.38 | 2.13 | 1.53 | 0.32 | 0 | 0 | 0 | 0 | 0 | 0 | 0 | 0 | 0.05 | 0.005 | 0.02 | 0.005 | 0 | 0 | 0 | 0 | 1323 | Na | 0 | 1 | Na | Na | 573 | 152.9837 | 422.6666 | 47
1526 | 68.66 | 16.9 | 10.38 | 2.13 | 1.53 | 0.32 | 0 | 0 | 0 | 0 | 0 | 0 | 0 | 0 | 0.05 | 0.005 | 0.02 | 0.005 | 0 | 0 | 0 | 0 | 1323 | Na | 0 | 1 | Na | Na | 673 | 145.1384 | 421.6859 | Na
1527 | 68.66 | 16.9 | 10.38 | 2.13 | 1.53 | 0.32 | 0 | 0 | 0 | 0 | 0 | 0 | 0 | 0 | 0.05 | 0.005 | 0.02 | 0.005 | 0 | 0 | 0 | 0 | 1323 | Na | 0 | 1 | Na | Na | 773 | 136.3124 | 405.9953 | 43
1528 | 68.66 | 16.9 | 10.38 | 2.13 | 1.53 | 0.32 | 0 | 0 | 0 | 0 | 0 | 0 | 0 | 0 | 0.05 | 0.005 | 0.02 | 0.005 | 0 | 0 | 0 | 0 | 1323 | Na | 0 | 1 | Na | Na | 873 | 126.5058 | 362.846 | 48
1529 | 68.66 | 16.9 | 10.38 | 2.13 | 1.53 | 0.32 | 0 | 0 | 0 | 0 | 0 | 0 | 0 | 0 | 0.05 | 0.005 | 0.02 | 0.005 | 0 | 0 | 0 | 0 | 1323 | Na | 0 | 1 | Na | Na | 973 | 125.5251 | 273.6055 | 70
1530 | 69.007 | 16.36 | 10.43 | 2.28 | 1.48 | 0.35 | 0 | 0 | 0 | 0 | 0 | 0 | 0 | 0 | 0.06 | 0.004 | 0.022 | 0.007 | 0 | 0 | 0 | 0 | 1323 | Na | 0 | 1 | Na | Na | 293 | 255.9536 | 557.0177 | 60
1531 | 69.007 | 16.36 | 10.43 | 2.28 | 1.48 | 0.35 | 0 | 0 | 0 | 0 | 0 | 0 | 0 | 0 | 0.06 | 0.004 | 0.022 | 0.007 | 0 | 0 | 0 | 0 | 1323 | Na | 0 | 1 | Na | Na | 373 | 202.9977 | 486.4098 | 56
1532 | 69.007 | 16.36 | 10.43 | 2.28 | 1.48 | 0.35 | 0 | 0 | 0 | 0 | 0 | 0 | 0 | 0 | 0.06 | 0.004 | 0.022 | 0.007 | 0 | 0 | 0 | 0 | 1323 | Na | 0 | 1 | Na | Na | 473 | 172.597 | 442.2799 | 38
1533 | 69.007 | 16.36 | 10.43 | 2.28 | 1.48 | 0.35 | 0 | 0 | 0 | 0 | 0 | 0 | 0 | 0 | 0.06 | 0.004 | 0.022 | 0.007 | 0 | 0 | 0 | 0 | 1323 | Na | 0 | 1 | Na | Na | 573 | 161.8097 | 444.2412 | 42
1534 | 69.007 | 16.36 | 10.43 | 2.28 | 1.48 | 0.35 | 0 | 0 | 0 | 0 | 0 | 0 | 0 | 0 | 0.06 | 0.004 | 0.022 | 0.007 | 0 | 0 | 0 | 0 | 1323 | Na | 0 | 1 | Na | Na | 673 | 169.655 | 449.1446 | Na
1535 | 69.007 | 16.36 | 10.43 | 2.28 | 1.48 | 0.35 | 0 | 0 | 0 | 0 | 0 | 0 | 0 | 0 | 0.06 | 0.004 | 0.022 | 0.007 | 0 | 0 | 0 | 0 | 1323 | Na | 0 | 1 | Na | Na | 773 | 157.8871 | 412.86 | 42
1536 | 69.007 | 16.36 | 10.43 | 2.28 | 1.48 | 0.35 | 0 | 0 | 0 | 0 | 0 | 0 | 0 | 0 | 0.06 | 0.004 | 0.022 | 0.007 | 0 | 0 | 0 | 0 | 1323 | Na | 0 | 1 | Na | Na | 873 | 152.9837 | 388.3433 | 43
1537 | 69.007 | 16.36 | 10.43 | 2.28 | 1.48 | 0.35 | 0 | 0 | 0 | 0 | 0 | 0 | 0 | 0 | 0.06 | 0.004 | 0.022 | 0.007 | 0 | 0 | 0 | 0 | 1323 | Na | 0 | 1 | Na | Na | 973 | 147.0998 | 290.2768 | Na
1538 | 66.7549 | 17.24 | 11.4 | 2.65 | 1.51 | 0.34 | 0 | 0 | 0 | 0 | 0 | 0 | 0 | 0 | 0.045 | 0.0001 | 0.03 | 0.03 | 0 | 0 | 0 | 0 | 1323 | Na | 1 | 0 | Na | Na | 293 | 215.7463 | 563.8824 | 62
1539 | 66.7549 | 17.24 | 11.4 | 2.65 | 1.51 | 0.34 | 0 | 0 | 0 | 0 | 0 | 0 | 0 | 0 | 0.045 | 0.0001 | 0.03 | 0.03 | 0 | 0 | 0 | 0 | 1323 | Na | 1 | 0 | Na | Na | 373 | 173.5777 | 506.0231 | 51
1540 | 66.7549 | 17.24 | 11.4 | 2.65 | 1.51 | 0.34 | 0 | 0 | 0 | 0 | 0 | 0 | 0 | 0 | 0.045 | 0.0001 | 0.03 | 0.03 | 0 | 0 | 0 | 0 | 1323 | Na | 1 | 0 | Na | Na | 473 | 151.0224 | 459.9319 | Na
1541 | 66.7549 | 17.24 | 11.4 | 2.65 | 1.51 | 0.34 | 0 | 0 | 0 | 0 | 0 | 0 | 0 | 0 | 0.045 | 0.0001 | 0.03 | 0.03 | 0 | 0 | 0 | 0 | 1323 | Na | 1 | 0 | Na | Na | 573 | 140.2351 | 459.9319 | 40
1542 | 66.7549 | 17.24 | 11.4 | 2.65 | 1.51 | 0.34 | 0 | 0 | 0 | 0 | 0 | 0 | 0 | 0 | 0.045 | 0.0001 | 0.03 | 0.03 | 0 | 0 | 0 | 0 | 1323 | Na | 1 | 0 | Na | Na | 673 | 131.4091 | 446.2026 | Na
1543 | 66.7549 | 17.24 | 11.4 | 2.65 | 1.51 | 0.34 | 0 | 0 | 0 | 0 | 0 | 0 | 0 | 0 | 0.045 | 0.0001 | 0.03 | 0.03 | 0 | 0 | 0 | 0 | 1323 | Na | 1 | 0 | Na | Na | 773 | 113.7571 | 435.4153 | 40
1544 | 66.7549 | 17.24 | 11.4 | 2.65 | 1.51 | 0.34 | 0 | 0 | 0 | 0 | 0 | 0 | 0 | 0 | 0.045 | 0.0001 | 0.03 | 0.03 | 0 | 0 | 0 | 0 | 1323 | Na | 1 | 0 | Na | Na | 873 | 108.8538 | 393.2467 | 48
1545 | 66.7549 | 17.24 | 11.4 | 2.65 | 1.51 | 0.34 | 0 | 0 | 0 | 0 | 0 | 0 | 0 | 0 | 0.045 | 0.0001 | 0.03 | 0.03 | 0 | 0 | 0 | 0 | 1323 | Na | 1 | 0 | Na | Na | 973 | 107.8731 | 298.1222 | Na
1546 | 68.544 | 16.48 | 10.77 | 2.25 | 1.45 | 0.43 | 0 | 0 | 0 | 0 | 0 | 0 | 0 | 0 | 0.05 | 0.003 | 0.016 | 0.007 | 0 | 0 | 0 | 0 | 1323 | Na | 1 | 0 | Na | Na | 293 | 193.191 | 539.3658 | 68
1547 | 68.544 | 16.48 | 10.77 | 2.25 | 1.45 | 0.43 | 0 | 0 | 0 | 0 | 0 | 0 | 0 | 0 | 0.05 | 0.003 | 0.016 | 0.007 | 0 | 0 | 0 | 0 | 1323 | Na | 1 | 0 | Na | Na | 373 | 158.8677 | 472.6805 | 59
1548 | 68.544 | 16.48 | 10.77 | 2.25 | 1.45 | 0.43 | 0 | 0 | 0 | 0 | 0 | 0 | 0 | 0 | 0.05 | 0.003 | 0.016 | 0.007 | 0 | 0 | 0 | 0 | 1323 | Na | 1 | 0 | Na | Na | 423 | 151.0224 | 449.1446 | 53
1549 | 68.544 | 16.48 | 10.77 | 2.25 | 1.45 | 0.43 | 0 | 0 | 0 | 0 | 0 | 0 | 0 | 0 | 0.05 | 0.003 | 0.016 | 0.007 | 0 | 0 | 0 | 0 | 1323 | Na | 1 | 0 | Na | Na | 523 | 115.7185 | 449.1446 | 50
1550 | 68.544 | 16.48 | 10.77 | 2.25 | 1.45 | 0.43 | 0 | 0 | 0 | 0 | 0 | 0 | 0 | 0 | 0.05 | 0.003 | 0.016 | 0.007 | 0 | 0 | 0 | 0 | 1323 | Na | 1 | 0 | Na | Na | 623 | 113.7571 | 421.6859 | Na
1551 | 68.544 | 16.48 | 10.77 | 2.25 | 1.45 | 0.43 | 0 | 0 | 0 | 0 | 0 | 0 | 0 | 0 | 0.05 | 0.003 | 0.016 | 0.007 | 0 | 0 | 0 | 0 | 1323 | Na | 1 | 0 | Na | Na | 723 | 101.9892 | 411.8793 | Na
1552 | 68.544 | 16.48 | 10.77 | 2.25 | 1.45 | 0.43 | 0 | 0 | 0 | 0 | 0 | 0 | 0 | 0 | 0.05 | 0.003 | 0.016 | 0.007 | 0 | 0 | 0 | 0 | 1323 | Na | 1 | 0 | Na | Na | 823 | 94.1438 | 381.4787 | 45
1553 | 68.544 | 16.48 | 10.77 | 2.25 | 1.45 | 0.43 | 0 | 0 | 0 | 0 | 0 | 0 | 0 | 0 | 0.05 | 0.003 | 0.016 | 0.007 | 0 | 0 | 0 | 0 | 1323 | Na | 1 | 0 | Na | Na | 923 | 94.1438 | 317.7355 | Na
1554 | 68.544 | 16.48 | 10.77 | 2.25 | 1.45 | 0.43 | 0 | 0 | 0 | 0 | 0 | 0 | 0 | 0 | 0.05 | 0.003 | 0.016 | 0.007 | 0 | 0 | 0 | 0 | 1323 | Na | 1 | 0 | Na | Na | 973 | 94.1438 | 292.2382 | 54
1555 | 70.465 | 17.81 | 9.69 | 0 | 0.81 | 0.63 | 0 | 0.5 | 0 | 0 | 0 | 0 | 0 | 0 | 0.06 | 0 | 0.028 | 0.007 | 0 | 0 | 0 | 0 | 1323 | 3600 | 0 | 1 | Na | Na | 293 | 233.3983 | 585.457 | 56
1556 | 70.465 | 17.81 | 9.69 | 0 | 0.81 | 0.63 | 0 | 0.5 | 0 | 0 | 0 | 0 | 0 | 0 | 0.06 | 0 | 0.028 | 0.007 | 0 | 0 | 0 | 0 | 1323 | 3600 | 0 | 1 | Na | Na | 373 | 203.9783 | 503.0811 | 46.5
1557 | 70.465 | 17.81 | 9.69 | 0 | 0.81 | 0.63 | 0 | 0.5 | 0 | 0 | 0 | 0 | 0 | 0 | 0.06 | 0 | 0.028 | 0.007 | 0 | 0 | 0 | 0 | 1323 | 3600 | 0 | 1 | Na | Na | 473 | 193.191 | 454.0479 | 41
1558 | 70.465 | 17.81 | 9.69 | 0 | 0.81 | 0.63 | 0 | 0.5 | 0 | 0 | 0 | 0 | 0 | 0 | 0.06 | 0 | 0.028 | 0.007 | 0 | 0 | 0 | 0 | 1323 | 3600 | 0 | 1 | Na | Na | 573 | 176.5197 | 434.4346 | 35.5
1559 | 70.465 | 17.81 | 9.69 | 0 | 0.81 | 0.63 | 0 | 0.5 | 0 | 0 | 0 | 0 | 0 | 0 | 0.06 | 0 | 0.028 | 0.007 | 0 | 0 | 0 | 0 | 1323 | 3600 | 0 | 1 | Na | Na | 673 | 155.9257 | 429.5313 | 38
1560 | 70.465 | 17.81 | 9.69 | 0 | 0.81 | 0.63 | 0 | 0.5 | 0 | 0 | 0 | 0 | 0 | 0 | 0.06 | 0 | 0.028 | 0.007 | 0 | 0 | 0 | 0 | 1323 | 3600 | 0 | 1 | Na | Na | 773 | 152.9837 | 413.8406 | 35
1561 | 70.465 | 17.81 | 9.69 | 0 | 0.81 | 0.63 | 0 | 0.5 | 0 | 0 | 0 | 0 | 0 | 0 | 0.06 | 0 | 0.028 | 0.007 | 0 | 0 | 0 | 0 | 1323 | 3600 | 0 | 1 | Na | Na | 873 | 155.9257 | 373.6334 | 39
1562 | 70.465 | 17.81 | 9.69 | 0 | 0.81 | 0.63 | 0 | 0.5 | 0 | 0 | 0 | 0 | 0 | 0 | 0.06 | 0 | 0.028 | 0.007 | 0 | 0 | 0 | 0 | 1323 | 3600 | 0 | 1 | Na | Na | 973 | 151.0224 | 281.4509 | 53
1563 | 70.465 | 17.81 | 9.69 | 0 | 0.81 | 0.63 | 0 | 0.5 | 0 | 0 | 0 | 0 | 0 | 0 | 0.06 | 0 | 0.028 | 0.007 | 0 | 0 | 0 | 0 | 1403 | 3600 | 0 | 1 | Na | Na | 293 | 208.8816 | 583.4957 | 60.5
1564 | 70.465 | 17.81 | 9.69 | 0 | 0.81 | 0.63 | 0 | 0.5 | 0 | 0 | 0 | 0 | 0 | 0 | 0.06 | 0 | 0.028 | 0.007 | 0 | 0 | 0 | 0 | 1403 | 3600 | 0 | 1 | Na | Na | 373 | 183.3844 | 502.1005 | 50.5
1565 | 70.465 | 17.81 | 9.69 | 0 | 0.81 | 0.63 | 0 | 0.5 | 0 | 0 | 0 | 0 | 0 | 0 | 0.06 | 0 | 0.028 | 0.007 | 0 | 0 | 0 | 0 | 1403 | 3600 | 0 | 1 | Na | Na | 473 | 161.8097 | 458.9512 | 47
1566 | 70.465 | 17.81 | 9.69 | 0 | 0.81 | 0.63 | 0 | 0.5 | 0 | 0 | 0 | 0 | 0 | 0 | 0.06 | 0 | 0.028 | 0.007 | 0 | 0 | 0 | 0 | 1403 | 3600 | 0 | 1 | Na | Na | 573 | 152.9837 | 451.1059 | 42
1567 | 70.465 | 17.81 | 9.69 | 0 | 0.81 | 0.63 | 0 | 0.5 | 0 | 0 | 0 | 0 | 0 | 0 | 0.06 | 0 | 0.028 | 0.007 | 0 | 0 | 0 | 0 | 1403 | 3600 | 0 | 1 | Na | Na | 673 | 150.0417 | 456.9899 | 40.5
1568 | 70.465 | 17.81 | 9.69 | 0 | 0.81 | 0.63 | 0 | 0.5 | 0 | 0 | 0 | 0 | 0 | 0 | 0.06 | 0 | 0.028 | 0.007 | 0 | 0 | 0 | 0 | 1403 | 3600 | 0 | 1 | Na | Na | 773 | 147.0998 | 441.2992 | 36.5
1569 | 70.465 | 17.81 | 9.69 | 0 | 0.81 | 0.63 | 0 | 0.5 | 0 | 0 | 0 | 0 | 0 | 0 | 0.06 | 0 | 0.028 | 0.007 | 0 | 0 | 0 | 0 | 1403 | 3600 | 0 | 1 | Na | Na | 873 | 142.1964 | 408.9373 | 40
1570 | 70.465 | 17.81 | 9.69 | 0 | 0.81 | 0.63 | 0 | 0.5 | 0 | 0 | 0 | 0 | 0 | 0 | 0.06 | 0 | 0.028 | 0.007 | 0 | 0 | 0 | 0 | 1403 | 3600 | 0 | 1 | Na | Na | 973 | 134.3511 | 316.7548 | 42
1571 | 69.921 | 18.15 | 9.68 | 0 | 0.86 | 0.84 | 0 | 0.43 | 0 | 0 | 0 | 0 | 0 | 0 | 0.08 | 0 | 0.029 | 0.01 | 0 | 0 | 0 | 0 | 1323 | 3600 | 0 | 1 | Na | Na | 293 | 215.7463 | 602.1283 | 59.5
1572 | 69.921 | 18.15 | 9.68 | 0 | 0.86 | 0.84 | 0 | 0.43 | 0 | 0 | 0 | 0 | 0 | 0 | 0.08 | 0 | 0.029 | 0.01 | 0 | 0 | 0 | 0 | 1323 | 3600 | 0 | 1 | Na | Na | 873 | 140.2351 | 392.266 | 43
1573 | 69.921 | 18.15 | 9.68 | 0 | 0.86 | 0.84 | 0 | 0.43 | 0 | 0 | 0 | 0 | 0 | 0 | 0.08 | 0 | 0.029 | 0.01 | 0 | 0 | 0 | 0 | 1323 | 3600 | 0 | 1 | Na | Na | 973 | 131.4091 | 301.0642 | 59
1574 | 69.921 | 18.15 | 9.68 | 0 | 0.86 | 0.84 | 0 | 0.43 | 0 | 0 | 0 | 0 | 0 | 0 | 0.08 | 0 | 0.029 | 0.01 | 0 | 0 | 0 | 0 | 1393 | 3600 | 0 | 1 | Na | Na | 293 | 196.133 | 596.2443 | 68.5
1575 | 69.921 | 18.15 | 9.68 | 0 | 0.86 | 0.84 | 0 | 0.43 | 0 | 0 | 0 | 0 | 0 | 0 | 0.08 | 0 | 0.029 | 0.01 | 0 | 0 | 0 | 0 | 1393 | 3600 | 0 | 1 | Na | Na | 473 | 136.3124 | 449.1446 | 48
1576 | 69.921 | 18.15 | 9.68 | 0 | 0.86 | 0.84 | 0 | 0.43 | 0 | 0 | 0 | 0 | 0 | 0 | 0.08 | 0 | 0.029 | 0.01 | 0 | 0 | 0 | 0 | 1393 | 3600 | 0 | 1 | Na | Na | 573 | 123.5638 | 437.3766 | 41
1577 | 69.921 | 18.15 | 9.68 | 0 | 0.86 | 0.84 | 0 | 0.43 | 0 | 0 | 0 | 0 | 0 | 0 | 0.08 | 0 | 0.029 | 0.01 | 0 | 0 | 0 | 0 | 1393 | 3600 | 0 | 1 | Na | Na | 673 | 123.5638 | 441.2992 | 43.5
1578 | 69.921 | 18.15 | 9.68 | 0 | 0.86 | 0.84 | 0 | 0.43 | 0 | 0 | 0 | 0 | 0 | 0 | 0.08 | 0 | 0.029 | 0.01 | 0 | 0 | 0 | 0 | 1393 | 3600 | 0 | 1 | Na | Na | 773 | 121.6025 | 426.5893 | 39.5
1579 | 69.921 | 18.15 | 9.68 | 0 | 0.86 | 0.84 | 0 | 0.43 | 0 | 0 | 0 | 0 | 0 | 0 | 0.08 | 0 | 0.029 | 0.01 | 0 | 0 | 0 | 0 | 1393 | 3600 | 0 | 1 | Na | Na | 873 | 115.7185 | 398.15 | 41
1580 | 69.921 | 18.15 | 9.68 | 0 | 0.86 | 0.84 | 0 | 0.43 | 0 | 0 | 0 | 0 | 0 | 0 | 0.08 | 0 | 0.029 | 0.01 | 0 | 0 | 0 | 0 | 1393 | 3600 | 0 | 1 | Na | Na | 973 | 117.6798 | 319.6968 | 48
1581 | 66.51 | 18.68 | 12 | 0 | 1.24 | 0.96 | 0 | 0.49 | 0 | 0 | 0 | 0 | 0 | 0 | 0.12 | 0 | 0 | 0 | 0 | 0 | 0 | 0 | 1373 | 0 | 0 | 1 | Na | Na | 293 | 242.2243 | 605.0703 | Na
1582 | 66.51 | 18.68 | 12 | 0 | 1.24 | 0.96 | 0 | 0.49 | 0 | 0 | 0 | 0 | 0 | 0 | 0.12 | 0 | 0 | 0 | 0 | 0 | 0 | 0 | 1373 | 0 | 0 | 1 | Na | Na | 373 | 218.6883 | 538.3851 | Na
1583 | 66.51 | 18.68 | 12 | 0 | 1.24 | 0.96 | 0 | 0.49 | 0 | 0 | 0 | 0 | 0 | 0 | 0.12 | 0 | 0 | 0 | 0 | 0 | 0 | 0 | 1373 | 0 | 0 | 1 | Na | Na | 473 | 193.191 | 499.1585 | Na
1584 | 66.51 | 18.68 | 12 | 0 | 1.24 | 0.96 | 0 | 0.49 | 0 | 0 | 0 | 0 | 0 | 0 | 0.12 | 0 | 0 | 0 | 0 | 0 | 0 | 0 | 1373 | 0 | 0 | 1 | Na | Na | 573 | 182.4037 | 489.3518 | Na
1585 | 66.51 | 18.68 | 12 | 0 | 1.24 | 0.96 | 0 | 0.49 | 0 | 0 | 0 | 0 | 0 | 0 | 0.12 | 0 | 0 | 0 | 0 | 0 | 0 | 0 | 1373 | 0 | 0 | 1 | Na | Na | 673 | 174.5584 | 497.1972 | Na
1586 | 66.51 | 18.68 | 12 | 0 | 1.24 | 0.96 | 0 | 0.49 | 0 | 0 | 0 | 0 | 0 | 0 | 0.12 | 0 | 0 | 0 | 0 | 0 | 0 | 0 | 1373 | 0 | 0 | 1 | Na | Na | 773 | 161.8097 | 480.5258 | Na
1587 | 66.51 | 18.68 | 12 | 0 | 1.24 | 0.96 | 0 | 0.49 | 0 | 0 | 0 | 0 | 0 | 0 | 0.12 | 0 | 0 | 0 | 0 | 0 | 0 | 0 | 1373 | 0 | 0 | 1 | Na | Na | 873 | 153.9644 | 462.8739 | Na
1588 | 66.51 | 18.68 | 12 | 0 | 1.24 | 0.96 | 0 | 0.49 | 0 | 0 | 0 | 0 | 0 | 0 | 0.12 | 0 | 0 | 0 | 0 | 0 | 0 | 0 | 1373 | 0 | 0 | 1 | Na | Na | 973 | 152.9837 | 405.0146 | Na
1589 | 66.51 | 18.68 | 12 | 0 | 1.24 | 0.96 | 0 | 0.49 | 0 | 0 | 0 | 0 | 0 | 0 | 0.12 | 0 | 0 | 0 | 0 | 0 | 0 | 0 | 1373 | 0 | 0 | 1 | Na | Na | 293 | 206.9203 | 563.8824 | Na
1590 | 66.51 | 18.68 | 12 | 0 | 1.24 | 0.96 | 0 | 0.49 | 0 | 0 | 0 | 0 | 0 | 0 | 0.12 | 0 | 0 | 0 | 0 | 0 | 0 | 0 | 1373 | 0 | 0 | 1 | Na | Na | 373 | 182.4037 | 486.4098 | Na
1591 | 66.51 | 18.68 | 12 | 0 | 1.24 | 0.96 | 0 | 0.49 | 0 | 0 | 0 | 0 | 0 | 0 | 0.12 | 0 | 0 | 0 | 0 | 0 | 0 | 0 | 1373 | 0 | 0 | 1 | Na | Na | 473 | 169.655 | 437.3766 | Na
1592 | 66.51 | 18.68 | 12 | 0 | 1.24 | 0.96 | 0 | 0.49 | 0 | 0 | 0 | 0 | 0 | 0 | 0.12 | 0 | 0 | 0 | 0 | 0 | 0 | 0 | 1373 | 0 | 0 | 1 | Na | Na | 573 | 153.9644 | 418.744 | Na
1593 | 66.51 | 18.68 | 12 | 0 | 1.24 | 0.96 | 0 | 0.49 | 0 | 0 | 0 | 0 | 0 | 0 | 0.12 | 0 | 0 | 0 | 0 | 0 | 0 | 0 | 1373 | 0 | 0 | 1 | Na | Na | 673 | 147.0998 | 407.9566 | Na
1594 | 66.51 | 18.68 | 12 | 0 | 1.24 | 0.96 | 0 | 0.49 | 0 | 0 | 0 | 0 | 0 | 0 | 0.12 | 0 | 0 | 0 | 0 | 0 | 0 | 0 | 1373 | 0 | 0 | 1 | Na | Na | 773 | 145.1384 | 395.208 | Na
1595 | 66.51 | 18.68 | 12 | 0 | 1.24 | 0.96 | 0 | 0.49 | 0 | 0 | 0 | 0 | 0 | 0 | 0.12 | 0 | 0 | 0 | 0 | 0 | 0 | 0 | 1373 | 0 | 0 | 1 | Na | Na | 873 | 132.3898 | 356.9621 | Na
1596 | 66.51 | 18.68 | 12 | 0 | 1.24 | 0.96 | 0 | 0.49 | 0 | 0 | 0 | 0 | 0 | 0 | 0.12 | 0 | 0 | 0 | 0 | 0 | 0 | 0 | 1373 | 0 | 0 | 1 | Na | Na | 973 | 129.4478 | 313.8128 | Na
1597 | 69.465 | 18.6 | 9.6 | 0 | 0.69 | 1.15 | 0 | 0.37 | 0 | 0 | 0 | 0 | 0 | 0 | 0.1 | 0 | 0.015 | 0.01 | 0 | 0 | 0 | 0 | 1323 | 0 | 0 | 1 | Na | Na | 293 | 227.5143 | 637.4322 | Na
1598 | 69.465 | 18.6 | 9.6 | 0 | 0.69 | 1.15 | 0 | 0.37 | 0 | 0 | 0 | 0 | 0 | 0 | 0.1 | 0 | 0.015 | 0.01 | 0 | 0 | 0 | 0 | 1323 | 0 | 0 | 1 | Na | Na | 573 | 155.9257 | 466.7965 | Na
1599 | 69.465 | 18.6 | 9.6 | 0 | 0.69 | 1.15 | 0 | 0.37 | 0 | 0 | 0 | 0 | 0 | 0 | 0.1 | 0 | 0.015 | 0.01 | 0 | 0 | 0 | 0 | 1323 | 0 | 0 | 1 | Na | Na | 673 | 150.0417 | 456.9899 | Na
1600 | 69.465 | 18.6 | 9.6 | 0 | 0.69 | 1.15 | 0 | 0.37 | 0 | 0 | 0 | 0 | 0 | 0 | 0.1 | 0 | 0.015 | 0.01 | 0 | 0 | 0 | 0 | 1323 | 0 | 0 | 1 | Na | Na | 773 | 142.1964 | 440.3186 | Na
1601 | 70.906 | 17.7 | 9.15 | 0.06 | 0.82 | 0.7 | 0 | 0.56 | 0 | 0 | 0 | 0 | 0 | 0 | 0.08 | 0 | 0.014 | 0.01 | 0 | 0 | 0 | 0 | 1393 | 3600 | 0 | 1 | Na | 1 | 293 | 268.7022 | 575.6504 | 58.4
1602 | 70.906 | 17.7 | 9.15 | 0.06 | 0.82 | 0.7 | 0 | 0.56 | 0 | 0 | 0 | 0 | 0 | 0 | 0.08 | 0 | 0.014 | 0.01 | 0 | 0 | 0 | 0 | 1393 | 3600 | 0 | 1 | Na | 1 | 373 | 242.2243 | 486.4098 | 45
1603 | 70.906 | 17.7 | 9.15 | 0.06 | 0.82 | 0.7 | 0 | 0.56 | 0 | 0 | 0 | 0 | 0 | 0 | 0.08 | 0 | 0.014 | 0.01 | 0 | 0 | 0 | 0 | 1393 | 3600 | 0 | 1 | Na | 1 | 473 | 209.8623 | 435.4153 | 42.1
1604 | 70.906 | 17.7 | 9.15 | 0.06 | 0.82 | 0.7 | 0 | 0.56 | 0 | 0 | 0 | 0 | 0 | 0 | 0.08 | 0 | 0.014 | 0.01 | 0 | 0 | 0 | 0 | 1393 | 3600 | 0 | 1 | Na | 1 | 573 | 153.9644 | 410.8986 | 40.4
1605 | 70.906 | 17.7 | 9.15 | 0.06 | 0.82 | 0.7 | 0 | 0.56 | 0 | 0 | 0 | 0 | 0 | 0 | 0.08 | 0 | 0.014 | 0.01 | 0 | 0 | 0 | 0 | 1393 | 3600 | 0 | 1 | Na | 1 | 673 | 182.4037 | 416.7826 | 36
1606 | 70.906 | 17.7 | 9.15 | 0.06 | 0.82 | 0.7 | 0 | 0.56 | 0 | 0 | 0 | 0 | 0 | 0 | 0.08 | 0 | 0.014 | 0.01 | 0 | 0 | 0 | 0 | 1393 | 3600 | 0 | 1 | Na | 1 | 773 | 163.7711 | 400.1113 | 36.9
1607 | 70.906 | 17.7 | 9.15 | 0.06 | 0.82 | 0.7 | 0 | 0.56 | 0 | 0 | 0 | 0 | 0 | 0 | 0.08 | 0 | 0.014 | 0.01 | 0 | 0 | 0 | 0 | 1393 | 3600 | 0 | 1 | Na | 1 | 873 | 143.1771 | 357.9427 | 38.8
1608 | 70.906 | 17.7 | 9.15 | 0.06 | 0.82 | 0.7 | 0 | 0.56 | 0 | 0 | 0 | 0 | 0 | 0 | 0.08 | 0 | 0.014 | 0.01 | 0 | 0 | 0 | 0 | 1393 | 3600 | 0 | 1 | Na | 1 | 973 | 147.0998 | 276.5475 | 43.7
1609 | 70.904 | 17.7 | 9.15 | 0.06 | 0.82 | 0.7 | 0 | 0.56 | 0 | 0 | 0 | 0 | 0 | 0 | 0.08 | 0 | 0.016 | 0.01 | 0 | 0 | 0 | 0 | 1323 | 3600 | 0 | 1 | Na | 1 | 293 | 228.4949 | 569.7664 | 56.2
1610 | 70.904 | 17.7 | 9.15 | 0.06 | 0.82 | 0.7 | 0 | 0.56 | 0 | 0 | 0 | 0 | 0 | 0 | 0.08 | 0 | 0.016 | 0.01 | 0 | 0 | 0 | 0 | 1323 | 3600 | 0 | 1 | Na | 1 | 373 | 228.4949 | 491.3132 | 51.7
1611 | 70.904 | 17.7 | 9.15 | 0.06 | 0.82 | 0.7 | 0 | 0.56 | 0 | 0 | 0 | 0 | 0 | 0 | 0.08 | 0 | 0.016 | 0.01 | 0 | 0 | 0 | 0 | 1323 | 3600 | 0 | 1 | Na | 1 | 473 | 206.9203 | 432.4733 | 42.7
1612 | 70.904 | 17.7 | 9.15 | 0.06 | 0.82 | 0.7 | 0 | 0.56 | 0 | 0 | 0 | 0 | 0 | 0 | 0.08 | 0 | 0.016 | 0.01 | 0 | 0 | 0 | 0 | 1323 | 3600 | 0 | 1 | Na | 1 | 573 | 147.0998 | 408.9373 | 41.4
1613 | 70.904 | 17.7 | 9.15 | 0.06 | 0.82 | 0.7 | 0 | 0.56 | 0 | 0 | 0 | 0 | 0 | 0 | 0.08 | 0 | 0.016 | 0.01 | 0 | 0 | 0 | 0 | 1323 | 3600 | 0 | 1 | Na | 1 | 673 | 194.1717 | 405.9953 | 36.5
1614 | 70.904 | 17.7 | 9.15 | 0.06 | 0.82 | 0.7 | 0 | 0.56 | 0 | 0 | 0 | 0 | 0 | 0 | 0.08 | 0 | 0.016 | 0.01 | 0 | 0 | 0 | 0 | 1323 | 3600 | 0 | 1 | Na | 1 | 773 | 172.597 | 392.266 | 32.6
1615 | 70.904 | 17.7 | 9.15 | 0.06 | 0.82 | 0.7 | 0 | 0.56 | 0 | 0 | 0 | 0 | 0 | 0 | 0.08 | 0 | 0.016 | 0.01 | 0 | 0 | 0 | 0 | 1323 | 3600 | 0 | 1 | Na | 1 | 873 | 123.5638 | 354.0201 | 37.7
1616 | 70.904 | 17.7 | 9.15 | 0.06 | 0.82 | 0.7 | 0 | 0.56 | 0 | 0 | 0 | 0 | 0 | 0 | 0.08 | 0 | 0.016 | 0.01 | 0 | 0 | 0 | 0 | 1323 | 3600 | 0 | 1 | Na | 1 | 973 | 128.4671 | 273.6055 | 46.6
1617 | 70.039 | 18.3 | 9.5 | 0.06 | 0.86 | 0.68 | 0 | 0.46 | 0 | 0 | 0 | 0 | 0 | 0 | 0.06 | 0 | 0.021 | 0.02 | 0 | 0 | 0 | 0 | 1393 | 3600 | 0 | 1 | Na | 1 | 293 | 177.5004 | 545.2497 | 56.8
1618 | 70.039 | 18.3 | 9.5 | 0.06 | 0.86 | 0.68 | 0 | 0.46 | 0 | 0 | 0 | 0 | 0 | 0 | 0.06 | 0 | 0.021 | 0.02 | 0 | 0 | 0 | 0 | 1393 | 3600 | 0 | 1 | Na | 1 | 373 | 139.2544 | 458.9512 | 51.6
1619 | 70.039 | 18.3 | 9.5 | 0.06 | 0.86 | 0.68 | 0 | 0.46 | 0 | 0 | 0 | 0 | 0 | 0 | 0.06 | 0 | 0.021 | 0.02 | 0 | 0 | 0 | 0 | 1393 | 3600 | 0 | 1 | Na | 1 | 473 | 142.1964 | 415.802 | 39.4
1620 | 70.039 | 18.3 | 9.5 | 0.06 | 0.86 | 0.68 | 0 | 0.46 | 0 | 0 | 0 | 0 | 0 | 0 | 0.06 | 0 | 0.021 | 0.02 | 0 | 0 | 0 | 0 | 1393 | 3600 | 0 | 1 | Na | 1 | 573 | 114.7378 | 403.0533 | 35.6
1621 | 70.039 | 18.3 | 9.5 | 0.06 | 0.86 | 0.68 | 0 | 0.46 | 0 | 0 | 0 | 0 | 0 | 0 | 0.06 | 0 | 0.021 | 0.02 | 0 | 0 | 0 | 0 | 1393 | 3600 | 0 | 1 | Na | 1 | 673 | 114.7378 | 405.0146 | 37.1
1622 | 70.039 | 18.3 | 9.5 | 0.06 | 0.86 | 0.68 | 0 | 0.46 | 0 | 0 | 0 | 0 | 0 | 0 | 0.06 | 0 | 0.021 | 0.02 | 0 | 0 | 0 | 0 | 1393 | 3600 | 0 | 1 | Na | 1 | 773 | 101.9892 | 397.1693 | 36.5
1623 | 70.039 | 18.3 | 9.5 | 0.06 | 0.86 | 0.68 | 0 | 0.46 | 0 | 0 | 0 | 0 | 0 | 0 | 0.06 | 0 | 0.021 | 0.02 | 0 | 0 | 0 | 0 | 1393 | 3600 | 0 | 1 | Na | 1 | 873 | 99.0472 | 350.0974 | 39.9
1624 | 70.039 | 18.3 | 9.5 | 0.06 | 0.86 | 0.68 | 0 | 0.46 | 0 | 0 | 0 | 0 | 0 | 0 | 0.06 | 0 | 0.021 | 0.02 | 0 | 0 | 0 | 0 | 1393 | 3600 | 0 | 1 | Na | 1 | 973 | 104.9312 | 266.7409 | 44.4
1625 | 70.049 | 18.2 | 9.5 | 0.05 | 0.88 | 0.75 | 0 | 0.46 | 0 | 0 | 0 | 0 | 0 | 0 | 0.08 | 0 | 0.021 | 0.01 | 0 | 0 | 0 | 0 | 1393 | 3600 | 0 | 1 | Na | 1 | 293 | 233.3983 | 557.9984 | 51.7
1626 | 70.049 | 18.2 | 9.5 | 0.05 | 0.88 | 0.75 | 0 | 0.46 | 0 | 0 | 0 | 0 | 0 | 0 | 0.08 | 0 | 0.021 | 0.01 | 0 | 0 | 0 | 0 | 1393 | 3600 | 0 | 1 | Na | 1 | 373 | 172.597 | 462.8739 | 45
1627 | 70.049 | 18.2 | 9.5 | 0.05 | 0.88 | 0.75 | 0 | 0.46 | 0 | 0 | 0 | 0 | 0 | 0 | 0.08 | 0 | 0.021 | 0.01 | 0 | 0 | 0 | 0 | 1393 | 3600 | 0 | 1 | Na | 1 | 473 | 188.2877 | 423.6473 | 37.1
1628 | 70.049 | 18.2 | 9.5 | 0.05 | 0.88 | 0.75 | 0 | 0.46 | 0 | 0 | 0 | 0 | 0 | 0 | 0.08 | 0 | 0.021 | 0.01 | 0 | 0 | 0 | 0 | 1393 | 3600 | 0 | 1 | Na | 1 | 573 | 126.5058 | 400.1113 | 34.8
1629 | 70.049 | 18.2 | 9.5 | 0.05 | 0.88 | 0.75 | 0 | 0.46 | 0 | 0 | 0 | 0 | 0 | 0 | 0.08 | 0 | 0.021 | 0.01 | 0 | 0 | 0 | 0 | 1393 | 3600 | 0 | 1 | Na | 1 | 673 | 123.5638 | 405.0146 | 35.4
1630 | 70.049 | 18.2 | 9.5 | 0.05 | 0.88 | 0.75 | 0 | 0.46 | 0 | 0 | 0 | 0 | 0 | 0 | 0.08 | 0 | 0.021 | 0.01 | 0 | 0 | 0 | 0 | 1393 | 3600 | 0 | 1 | Na | 1 | 773 | 104.9312 | 395.208 | 32
1631 | 70.049 | 18.2 | 9.5 | 0.05 | 0.88 | 0.75 | 0 | 0.46 | 0 | 0 | 0 | 0 | 0 | 0 | 0.08 | 0 | 0.021 | 0.01 | 0 | 0 | 0 | 0 | 1393 | 3600 | 0 | 1 | Na | 1 | 873 | 117.6798 | 350.0974 | 37.1
1632 | 70.049 | 18.2 | 9.5 | 0.05 | 0.88 | 0.75 | 0 | 0.46 | 0 | 0 | 0 | 0 | 0 | 0 | 0.08 | 0 | 0.021 | 0.01 | 0 | 0 | 0 | 0 | 1393 | 3600 | 0 | 1 | Na | 1 | 973 | 100.0278 | 265.7602 | Na
1633 | 67.972 | 17.52 | 11.9 | 0 | 1.71 | 0.51 | 0 | 0.29 | 0 | 0 | 0 | 0 | 0 | 0 | 0.06 | 0 | 0.022 | 0.016 | 0 | 0 | 0 | 0 | 1393 | 1500 | 0 | 1 | Na | Na | 293 | 158.8677 | 532.5011 | 56
1634 | 67.972 | 17.52 | 11.9 | 0 | 1.71 | 0.51 | 0 | 0.29 | 0 | 0 | 0 | 0 | 0 | 0 | 0.06 | 0 | 0.022 | 0.016 | 0 | 0 | 0 | 0 | 1393 | 1500 | 0 | 1 | Na | Na | 573 | 110.8151 | 440.3186 | 41
1635 | 67.972 | 17.52 | 11.9 | 0 | 1.71 | 0.51 | 0 | 0.29 | 0 | 0 | 0 | 0 | 0 | 0 | 0.06 | 0 | 0.022 | 0.016 | 0 | 0 | 0 | 0 | 1393 | 1500 | 0 | 1 | Na | Na | 673 | 101.9892 | 429.5313 | 40
1636 | 67.972 | 17.52 | 11.9 | 0 | 1.71 | 0.51 | 0 | 0.29 | 0 | 0 | 0 | 0 | 0 | 0 | 0.06 | 0 | 0.022 | 0.016 | 0 | 0 | 0 | 0 | 1393 | 1500 | 0 | 1 | Na | Na | 773 | 88.2599 | 419.7246 | 38
1637 | 67.972 | 17.52 | 11.9 | 0 | 1.71 | 0.51 | 0 | 0.29 | 0 | 0 | 0 | 0 | 0 | 0 | 0.06 | 0 | 0.022 | 0.016 | 0 | 0 | 0 | 0 | 1393 | 1500 | 0 | 1 | Na | Na | 823 | 88.2599 | 395.208 | 37
1638 | 67.972 | 17.52 | 11.9 | 0 | 1.71 | 0.51 | 0 | 0.29 | 0 | 0 | 0 | 0 | 0 | 0 | 0.06 | 0 | 0.022 | 0.016 | 0 | 0 | 0 | 0 | 1393 | 1500 | 0 | 1 | Na | Na | 873 | 86.2985 | 389.324 | 37
1639 | 67.972 | 17.52 | 11.9 | 0 | 1.71 | 0.51 | 0 | 0.29 | 0 | 0 | 0 | 0 | 0 | 0 | 0.06 | 0 | 0.022 | 0.016 | 0 | 0 | 0 | 0 | 1393 | 1500 | 0 | 1 | Na | Na | 923 | 91.2018 | 355.0007 | 37
1640 | 67.861 | 17.61 | 11.77 | 0 | 1.68 | 0.57 | 0 | 0.41 | 0 | 0 | 0 | 0 | 0 | 0 | 0.06 | 0 | 0.023 | 0.016 | 0 | 0 | 0 | 0 | 1323 | 1500 | 0 | 1 | Na | Na | 293 | 191.2297 | 547.2111 | 57
1641 | 67.861 | 17.61 | 11.77 | 0 | 1.68 | 0.57 | 0 | 0.41 | 0 | 0 | 0 | 0 | 0 | 0 | 0.06 | 0 | 0.023 | 0.016 | 0 | 0 | 0 | 0 | 1323 | 1500 | 0 | 1 | Na | Na | 573 | 123.5638 | 434.4346 | 40
1642 | 67.861 | 17.61 | 11.77 | 0 | 1.68 | 0.57 | 0 | 0.41 | 0 | 0 | 0 | 0 | 0 | 0 | 0.06 | 0 | 0.023 | 0.016 | 0 | 0 | 0 | 0 | 1323 | 1500 | 0 | 1 | Na | Na | 673 | 121.6025 | 434.4346 | 39
1643 | 67.861 | 17.61 | 11.77 | 0 | 1.68 | 0.57 | 0 | 0.41 | 0 | 0 | 0 | 0 | 0 | 0 | 0.06 | 0 | 0.023 | 0.016 | 0 | 0 | 0 | 0 | 1323 | 1500 | 0 | 1 | Na | Na | 773 | 112.7765 | 411.8793 | 38
1644 | 67.861 | 17.61 | 11.77 | 0 | 1.68 | 0.57 | 0 | 0.41 | 0 | 0 | 0 | 0 | 0 | 0 | 0.06 | 0 | 0.023 | 0.016 | 0 | 0 | 0 | 0 | 1323 | 1500 | 0 | 1 | Na | Na | 823 | 112.7765 | 394.2273 | 37
1645 | 67.861 | 17.61 | 11.77 | 0 | 1.68 | 0.57 | 0 | 0.41 | 0 | 0 | 0 | 0 | 0 | 0 | 0.06 | 0 | 0.023 | 0.016 | 0 | 0 | 0 | 0 | 1323 | 1500 | 0 | 1 | Na | Na | 873 | 107.8731 | 373.6334 | 38
1646 | 67.861 | 17.61 | 11.77 | 0 | 1.68 | 0.57 | 0 | 0.41 | 0 | 0 | 0 | 0 | 0 | 0 | 0.06 | 0 | 0.023 | 0.016 | 0 | 0 | 0 | 0 | 1323 | 1500 | 0 | 1 | Na | Na | 923 | 101.9892 | 335.3874 | 38
1647 | 67.855 | 18 | 11.6 | 0 | 1.66 | 0.55 | 0 | 0.25 | 0 | 0 | 0 | 0 | 0 | 0 | 0.05 | 0 | 0.022 | 0.013 | 0 | 0 | 0 | 0 | 1323 | 1500 | 0 | 1 | Na | Na | 293 | 208.8816 | 560.9404 | 53
1648 | 67.855 | 18 | 11.6 | 0 | 1.66 | 0.55 | 0 | 0.25 | 0 | 0 | 0 | 0 | 0 | 0 | 0.05 | 0 | 0.022 | 0.013 | 0 | 0 | 0 | 0 | 1323 | 1500 | 0 | 1 | Na | Na | 573 | 150.0417 | 438.3573 | 39
1649 | 67.855 | 18 | 11.6 | 0 | 1.66 | 0.55 | 0 | 0.25 | 0 | 0 | 0 | 0 | 0 | 0 | 0.05 | 0 | 0.022 | 0.013 | 0 | 0 | 0 | 0 | 1323 | 1500 | 0 | 1 | Na | Na | 673 | 142.1964 | 440.3186 | 39
1650 | 67.855 | 18 | 11.6 | 0 | 1.66 | 0.55 | 0 | 0.25 | 0 | 0 | 0 | 0 | 0 | 0 | 0.05 | 0 | 0.022 | 0.013 | 0 | 0 | 0 | 0 | 1323 | 1500 | 0 | 1 | Na | Na | 773 | 128.4671 | 413.8406 | 37
1651 | 67.855 | 18 | 11.6 | 0 | 1.66 | 0.55 | 0 | 0.25 | 0 | 0 | 0 | 0 | 0 | 0 | 0.05 | 0 | 0.022 | 0.013 | 0 | 0 | 0 | 0 | 1323 | 1500 | 0 | 1 | Na | Na | 823 | 131.4091 | 401.092 | 36
1652 | 67.855 | 18 | 11.6 | 0 | 1.66 | 0.55 | 0 | 0.25 | 0 | 0 | 0 | 0 | 0 | 0 | 0.05 | 0 | 0.022 | 0.013 | 0 | 0 | 0 | 0 | 1323 | 1500 | 0 | 1 | Na | Na | 873 | 120.6218 | 376.5754 | 35
1653 | 67.855 | 18 | 11.6 | 0 | 1.66 | 0.55 | 0 | 0.25 | 0 | 0 | 0 | 0 | 0 | 0 | 0.05 | 0 | 0.022 | 0.013 | 0 | 0 | 0 | 0 | 1323 | 1500 | 0 | 1 | Na | Na | 923 | 125.5251 | 341.2714 | 36
1654 | 67.928 | 18 | 11.2 | 0 | 1.53 | 0.7 | 0 | 0.54 | 0 | 0 | 0 | 0 | 0 | 0 | 0.06 | 0 | 0.023 | 0.019 | 0 | 0 | 0 | 0 | 1323 | 0 | 0 | 1 | Na | Na | 293 | 202.017 | 561.921 | 53
1655 | 67.928 | 18 | 11.2 | 0 | 1.53 | 0.7 | 0 | 0.54 | 0 | 0 | 0 | 0 | 0 | 0 | 0.06 | 0 | 0.023 | 0.019 | 0 | 0 | 0 | 0 | 1323 | 0 | 0 | 1 | Na | Na | 523 | 158.8677 | 429.5313 | 44
1656 | 67.928 | 18 | 11.2 | 0 | 1.53 | 0.7 | 0 | 0.54 | 0 | 0 | 0 | 0 | 0 | 0 | 0.06 | 0 | 0.023 | 0.019 | 0 | 0 | 0 | 0 | 1323 | 0 | 0 | 1 | Na | Na | 573 | 151.0224 | 419.7246 | 40
1657 | 67.928 | 18 | 11.2 | 0 | 1.53 | 0.7 | 0 | 0.54 | 0 | 0 | 0 | 0 | 0 | 0 | 0.06 | 0 | 0.023 | 0.019 | 0 | 0 | 0 | 0 | 1323 | 0 | 0 | 1 | Na | Na | 673 | 145.1384 | 416.7826 | 39
1658 | 67.928 | 18 | 11.2 | 0 | 1.53 | 0.7 | 0 | 0.54 | 0 | 0 | 0 | 0 | 0 | 0 | 0.06 | 0 | 0.023 | 0.019 | 0 | 0 | 0 | 0 | 1323 | 0 | 0 | 1 | Na | Na | 773 | 147.0998 | 405.0146 | 35
1659 | 67.928 | 18 | 11.2 | 0 | 1.53 | 0.7 | 0 | 0.54 | 0 | 0 | 0 | 0 | 0 | 0 | 0.06 | 0 | 0.023 | 0.019 | 0 | 0 | 0 | 0 | 1323 | 0 | 0 | 1 | Na | Na | 823 | 143.1771 | 389.324 | 29
1660 | 67.928 | 18 | 11.2 | 0 | 1.53 | 0.7 | 0 | 0.54 | 0 | 0 | 0 | 0 | 0 | 0 | 0.06 | 0 | 0.023 | 0.019 | 0 | 0 | 0 | 0 | 1323 | 0 | 0 | 1 | Na | Na | 873 | 134.3511 | 375.5947 | 36
1661 | 67.928 | 18 | 11.2 | 0 | 1.53 | 0.7 | 0 | 0.54 | 0 | 0 | 0 | 0 | 0 | 0 | 0.06 | 0 | 0.023 | 0.019 | 0 | 0 | 0 | 0 | 1323 | 0 | 0 | 1 | Na | Na | 923 | 129.4478 | 336.3681 | 40
1662 | 68.672 | 17.5 | 11.2 | 0 | 1.53 | 0.54 | 0 | 0.46 | 0 | 0 | 0 | 0 | 0 | 0 | 0.06 | 0 | 0.024 | 0.014 | 0 | 0 | 0 | 0 | 1323 | 0 | 0 | 1 | Na | Na | 293 | 199.075 | 550.1531 | 52
1663 | 68.672 | 17.5 | 11.2 | 0 | 1.53 | 0.54 | 0 | 0.46 | 0 | 0 | 0 | 0 | 0 | 0 | 0.06 | 0 | 0.024 | 0.014 | 0 | 0 | 0 | 0 | 1323 | 0 | 0 | 1 | Na | Na | 523 | 157.8871 | 424.6279 | 39
1664 | 68.672 | 17.5 | 11.2 | 0 | 1.53 | 0.54 | 0 | 0.46 | 0 | 0 | 0 | 0 | 0 | 0 | 0.06 | 0 | 0.024 | 0.014 | 0 | 0 | 0 | 0 | 1323 | 0 | 0 | 1 | Na | Na | 573 | 153.9644 | 411.8793 | 36
1665 | 68.672 | 17.5 | 11.2 | 0 | 1.53 | 0.54 | 0 | 0.46 | 0 | 0 | 0 | 0 | 0 | 0 | 0.06 | 0 | 0.024 | 0.014 | 0 | 0 | 0 | 0 | 1323 | 0 | 0 | 1 | Na | Na | 673 | 142.1964 | 405.9953 | 36
1666 | 68.672 | 17.5 | 11.2 | 0 | 1.53 | 0.54 | 0 | 0.46 | 0 | 0 | 0 | 0 | 0 | 0 | 0.06 | 0 | 0.024 | 0.014 | 0 | 0 | 0 | 0 | 1323 | 0 | 0 | 1 | Na | Na | 773 | 134.3511 | 395.208 | 35
1667 | 68.672 | 17.5 | 11.2 | 0 | 1.53 | 0.54 | 0 | 0.46 | 0 | 0 | 0 | 0 | 0 | 0 | 0.06 | 0 | 0.024 | 0.014 | 0 | 0 | 0 | 0 | 1323 | 0 | 0 | 1 | Na | Na | 823 | 139.2544 | 378.5367 | 33
1668 | 68.672 | 17.5 | 11.2 | 0 | 1.53 | 0.54 | 0 | 0.46 | 0 | 0 | 0 | 0 | 0 | 0 | 0.06 | 0 | 0.024 | 0.014 | 0 | 0 | 0 | 0 | 1323 | 0 | 0 | 1 | Na | Na | 873 | 136.3124 | 359.9041 | 35
1669 | 68.672 | 17.5 | 11.2 | 0 | 1.53 | 0.54 | 0 | 0.46 | 0 | 0 | 0 | 0 | 0 | 0 | 0.06 | 0 | 0.024 | 0.014 | 0 | 0 | 0 | 0 | 1323 | 0 | 0 | 1 | Na | Na | 923 | 132.3898 | 327.5421 | 42
1670 | 69.782 | 17.72 | 9.52 | 0.75 | 1.44 | 0.38 | 0 | 0.31 | 0 | 0 | 0 | 0 | 0 | 0 | 0.05 | 0 | 0.023 | 0.025 | 0 | 0 | 0 | 0 | 1373 | 1800 | Na | Na | Na | 1 | 293 | 185.3457 | 558.9791 | 62
1671 | 69.782 | 17.72 | 9.52 | 0.75 | 1.44 | 0.38 | 0 | 0.31 | 0 | 0 | 0 | 0 | 0 | 0 | 0.05 | 0 | 0.023 | 0.025 | 0 | 0 | 0 | 0 | 1373 | 1800 | Na | Na | Na | 1 | 373 | 152.9837 | 489.3518 | 50.7
1672 | 69.782 | 17.72 | 9.52 | 0.75 | 1.44 | 0.38 | 0 | 0.31 | 0 | 0 | 0 | 0 | 0 | 0 | 0.05 | 0 | 0.023 | 0.025 | 0 | 0 | 0 | 0 | 1373 | 1800 | Na | Na | Na | 1 | 473 | 145.1384 | 435.4153 | 45.3
1673 | 69.782 | 17.72 | 9.52 | 0.75 | 1.44 | 0.38 | 0 | 0.31 | 0 | 0 | 0 | 0 | 0 | 0 | 0.05 | 0 | 0.023 | 0.025 | 0 | 0 | 0 | 0 | 1373 | 1800 | Na | Na | Na | 1 | 573 | 128.4671 | 407.9566 | 40.1
1674 | 69.782 | 17.72 | 9.52 | 0.75 | 1.44 | 0.38 | 0 | 0.31 | 0 | 0 | 0 | 0 | 0 | 0 | 0.05 | 0 | 0.023 | 0.025 | 0 | 0 | 0 | 0 | 1373 | 1800 | Na | Na | Na | 1 | 623 | 128.4671 | 427.5699 | 38
1675 | 69.782 | 17.72 | 9.52 | 0.75 | 1.44 | 0.38 | 0 | 0.31 | 0 | 0 | 0 | 0 | 0 | 0 | 0.05 | 0 | 0.023 | 0.025 | 0 | 0 | 0 | 0 | 1373 | 1800 | Na | Na | Na | 1 | 673 | 118.6605 | 407.9566 | 38.8
1676 | 69.782 | 17.72 | 9.52 | 0.75 | 1.44 | 0.38 | 0 | 0.31 | 0 | 0 | 0 | 0 | 0 | 0 | 0.05 | 0 | 0.023 | 0.025 | 0 | 0 | 0 | 0 | 1373 | 1800 | Na | Na | Na | 1 | 773 | 114.7378 | 395.208 | 36.6
1677 | 69.782 | 17.72 | 9.52 | 0.75 | 1.44 | 0.38 | 0 | 0.31 | 0 | 0 | 0 | 0 | 0 | 0 | 0.05 | 0 | 0.023 | 0.025 | 0 | 0 | 0 | 0 | 1373 | 1800 | Na | Na | Na | 1 | 873 | 109.8345 | 364.8074 | 37.8
1678 | 69.782 | 17.72 | 9.52 | 0.75 | 1.44 | 0.38 | 0 | 0.31 | 0 | 0 | 0 | 0 | 0 | 0 | 0.05 | 0 | 0.023 | 0.025 | 0 | 0 | 0 | 0 | 1373 | 1800 | Na | Na | Na | 1 | 973 | 110.8151 | 292.2382 | 34.7
1679 | 69.647 | 17.72 | 9.52 | 0.75 | 1.44 | 0.38 | 0 | 0.44 | 0 | 0 | 0 | 0 | 0 | 0 | 0.045 | 0 | 0.033 | 0.025 | 0 | 0 | 0 | 0 | 1293 | 0 | Na | Na | Na | 1 | 293 | 292.2382 | 593.3023 | 54.1
1680 | 69.647 | 17.72 | 9.52 | 0.75 | 1.44 | 0.38 | 0 | 0.44 | 0 | 0 | 0 | 0 | 0 | 0 | 0.045 | 0 | 0.033 | 0.025 | 0 | 0 | 0 | 0 | 1293 | 0 | Na | Na | Na | 1 | 373 | 317.7355 | 523.6751 | 39.6
1681 | 69.647 | 17.72 | 9.52 | 0.75 | 1.44 | 0.38 | 0 | 0.44 | 0 | 0 | 0 | 0 | 0 | 0 | 0.045 | 0 | 0.033 | 0.025 | 0 | 0 | 0 | 0 | 1293 | 0 | Na | Na | Na | 1 | 473 | 242.2243 | 464.8352 | 37.1
1682 | 69.647 | 17.72 | 9.52 | 0.75 | 1.44 | 0.38 | 0 | 0.44 | 0 | 0 | 0 | 0 | 0 | 0 | 0.045 | 0 | 0.033 | 0.025 | 0 | 0 | 0 | 0 | 1293 | 0 | Na | Na | Na | 1 | 573 | 227.5143 | 426.5893 | 32.1
1683 | 69.647 | 17.72 | 9.52 | 0.75 | 1.44 | 0.38 | 0 | 0.44 | 0 | 0 | 0 | 0 | 0 | 0 | 0.045 | 0 | 0.033 | 0.025 | 0 | 0 | 0 | 0 | 1293 | 0 | Na | Na | Na | 1 | 673 | 262.8182 | 415.802 | 28
1684 | 69.647 | 17.72 | 9.52 | 0.75 | 1.44 | 0.38 | 0 | 0.44 | 0 | 0 | 0 | 0 | 0 | 0 | 0.045 | 0 | 0.033 | 0.025 | 0 | 0 | 0 | 0 | 1293 | 0 | Na | Na | Na | 1 | 773 | 193.191 | 395.208 | 29.6
1685 | 69.647 | 17.72 | 9.52 | 0.75 | 1.44 | 0.38 | 0 | 0.44 | 0 | 0 | 0 | 0 | 0 | 0 | 0.045 | 0 | 0.033 | 0.025 | 0 | 0 | 0 | 0 | 1293 | 0 | Na | Na | Na | 1 | 823 | 212.8043 | 383.44 | 30.1
1686 | 69.647 | 17.72 | 9.52 | 0.75 | 1.44 | 0.38 | 0 | 0.44 | 0 | 0 | 0 | 0 | 0 | 0 | 0.045 | 0 | 0.033 | 0.025 | 0 | 0 | 0 | 0 | 1293 | 0 | Na | Na | Na | 1 | 873 | 193.191 | 367.7494 | 33.6
1687 | 69.647 | 17.72 | 9.52 | 0.75 | 1.44 | 0.38 | 0 | 0.44 | 0 | 0 | 0 | 0 | 0 | 0 | 0.045 | 0 | 0.033 | 0.025 | 0 | 0 | 0 | 0 | 1293 | 0 | Na | Na | Na | 1 | 973 | 182.4037 | 300.0835 | 39.7
1688 | 69.836 | 17.86 | 9.57 | 0.32 | 1.55 | 0.32 | 0 | 0.44 | 0 | 0 | 0 | 0 | 0 | 0 | 0.05 | 0 | 0.033 | 0.021 | 0 | 0 | 0 | 0 | 1279 | 120 | Na | Na | Na | 1 | 293 | 330.4841 | 596.2443 | 51.1
1689 | 69.836 | 17.86 | 9.57 | 0.32 | 1.55 | 0.32 | 0 | 0.44 | 0 | 0 | 0 | 0 | 0 | 0 | 0.05 | 0 | 0.033 | 0.021 | 0 | 0 | 0 | 0 | 1279 | 120 | Na | Na | Na | 1 | 373 | 301.0642 | 518.7718 | 46.9
1690 | 69.836 | 17.86 | 9.57 | 0.32 | 1.55 | 0.32 | 0 | 0.44 | 0 | 0 | 0 | 0 | 0 | 0 | 0.05 | 0 | 0.033 | 0.021 | 0 | 0 | 0 | 0 | 1279 | 120 | Na | Na | Na | 1 | 473 | 281.4509 | 456.9899 | 35.7
1691 | 69.836 | 17.86 | 9.57 | 0.32 | 1.55 | 0.32 | 0 | 0.44 | 0 | 0 | 0 | 0 | 0 | 0 | 0.05 | 0 | 0.033 | 0.021 | 0 | 0 | 0 | 0 | 1279 | 120 | Na | Na | Na | 1 | 573 | 265.7602 | 432.4733 | 30.6
1692 | 69.836 | 17.86 | 9.57 | 0.32 | 1.55 | 0.32 | 0 | 0.44 | 0 | 0 | 0 | 0 | 0 | 0 | 0.05 | 0 | 0.033 | 0.021 | 0 | 0 | 0 | 0 | 1279 | 120 | Na | Na | Na | 1 | 673 | 279.4895 | 427.5699 | 18.3
1693 | 69.836 | 17.86 | 9.57 | 0.32 | 1.55 | 0.32 | 0 | 0.44 | 0 | 0 | 0 | 0 | 0 | 0 | 0.05 | 0 | 0.033 | 0.021 | 0 | 0 | 0 | 0 | 1279 | 120 | Na | Na | Na | 1 | 773 | 247.1276 | 403.0533 | 29.8
1694 | 69.836 | 17.86 | 9.57 | 0.32 | 1.55 | 0.32 | 0 | 0.44 | 0 | 0 | 0 | 0 | 0 | 0 | 0.05 | 0 | 0.033 | 0.021 | 0 | 0 | 0 | 0 | 1279 | 120 | Na | Na | Na | 1 | 873 | 242.2243 | 352.0587 | 31
1695 | 69.836 | 17.86 | 9.57 | 0.32 | 1.55 | 0.32 | 0 | 0.44 | 0 | 0 | 0 | 0 | 0 | 0 | 0.05 | 0 | 0.033 | 0.021 | 0 | 0 | 0 | 0 | 1279 | 120 | Na | Na | Na | 1 | 973 | 219.669 | 293.2188 | 32.8
1696 | 69.837 | 17.86 | 9.57 | 0.32 | 1.55 | 0.32 | 0 | 0.45 | 0 | 0 | 0 | 0 | 0 | 0 | 0.05 | 0 | 0.022 | 0.021 | 0 | 0 | 0 | 0 | 1383 | 360 | Na | Na | Na | 1 | 293 | 209.8623 | 571.7277 | 45.1
1697 | 69.837 | 17.86 | 9.57 | 0.32 | 1.55 | 0.32 | 0 | 0.45 | 0 | 0 | 0 | 0 | 0 | 0 | 0.05 | 0 | 0.022 | 0.021 | 0 | 0 | 0 | 0 | 1383 | 360 | Na | Na | Na | 1 | 373 | 193.191 | 507.0038 | 46.9
1698 | 69.837 | 17.86 | 9.57 | 0.32 | 1.55 | 0.32 | 0 | 0.45 | 0 | 0 | 0 | 0 | 0 | 0 | 0.05 | 0 | 0.022 | 0.021 | 0 | 0 | 0 | 0 | 1383 | 360 | Na | Na | Na | 1 | 473 | 179.4617 | 445.2219 | 39.6
1699 | 69.837 | 17.86 | 9.57 | 0.32 | 1.55 | 0.32 | 0 | 0.45 | 0 | 0 | 0 | 0 | 0 | 0 | 0.05 | 0 | 0.022 | 0.021 | 0 | 0 | 0 | 0 | 1383 | 360 | Na | Na | Na | 1 | 523 | 152.9837 | 429.5313 | 38.4
1700 | 69.837 | 17.86 | 9.57 | 0.32 | 1.55 | 0.32 | 0 | 0.45 | 0 | 0 | 0 | 0 | 0 | 0 | 0.05 | 0 | 0.022 | 0.021 | 0 | 0 | 0 | 0 | 1383 | 360 | Na | Na | Na | 1 | 573 | 147.0998 | 430.5119 | 41.3
1701 | 69.837 | 17.86 | 9.57 | 0.32 | 1.55 | 0.32 | 0 | 0.45 | 0 | 0 | 0 | 0 | 0 | 0 | 0.05 | 0 | 0.022 | 0.021 | 0 | 0 | 0 | 0 | 1383 | 360 | Na | Na | Na | 1 | 673 | 139.2544 | 437.3766 | 37.1
1702 | 69.837 | 17.86 | 9.57 | 0.32 | 1.55 | 0.32 | 0 | 0.45 | 0 | 0 | 0 | 0 | 0 | 0 | 0.05 | 0 | 0.022 | 0.021 | 0 | 0 | 0 | 0 | 1383 | 360 | Na | Na | Na | 1 | 773 | 137.2931 | 411.8793 | 27.8
1703 | 69.837 | 17.86 | 9.57 | 0.32 | 1.55 | 0.32 | 0 | 0.45 | 0 | 0 | 0 | 0 | 0 | 0 | 0.05 | 0 | 0.022 | 0.021 | 0 | 0 | 0 | 0 | 1383 | 360 | Na | Na | Na | 1 | 873 | 143.1771 | 373.6334 | 24.4
1704 | 69.837 | 17.86 | 9.57 | 0.32 | 1.55 | 0.32 | 0 | 0.45 | 0 | 0 | 0 | 0 | 0 | 0 | 0.05 | 0 | 0.022 | 0.021 | 0 | 0 | 0 | 0 | 1383 | 360 | Na | Na | Na | 1 | 973 | 131.4091 | 260.8569 | 45.5
1705 | 67.801 | 17.5 | 12.05 | 0 | 1.58 | 0.53 | 0 | 0.45 | 0 | 0 | 0 | 0 | 0 | 0 | 0.05 | 0 | 0.022 | 0.017 | 0 | 0 | 0 | 0 | 1323 | 3600 | 0 | 1 | Na | 2 | 293 | 194.1717 | 535.4431 | 62.8
1706 | 67.801 | 17.5 | 12.05 | 0 | 1.58 | 0.53 | 0 | 0.45 | 0 | 0 | 0 | 0 | 0 | 0 | 0.05 | 0 | 0.022 | 0.017 | 0 | 0 | 0 | 0 | 1323 | 3600 | 0 | 1 | Na | 2 | 373 | 163.7711 | 470.7192 | 50.5
1707 | 67.801 | 17.5 | 12.05 | 0 | 1.58 | 0.53 | 0 | 0.45 | 0 | 0 | 0 | 0 | 0 | 0 | 0.05 | 0 | 0.022 | 0.017 | 0 | 0 | 0 | 0 | 1323 | 3600 | 0 | 1 | Na | 2 | 473 | 157.8871 | 426.5893 | 46.2
1708 | 67.801 | 17.5 | 12.05 | 0 | 1.58 | 0.53 | 0 | 0.45 | 0 | 0 | 0 | 0 | 0 | 0 | 0.05 | 0 | 0.022 | 0.017 | 0 | 0 | 0 | 0 | 1323 | 3600 | 0 | 1 | Na | 2 | 573 | 136.3124 | 408.9373 | 40.4
1709 | 67.801 | 17.5 | 12.05 | 0 | 1.58 | 0.53 | 0 | 0.45 | 0 | 0 | 0 | 0 | 0 | 0 | 0.05 | 0 | 0.022 | 0.017 | 0 | 0 | 0 | 0 | 1323 | 3600 | 0 | 1 | Na | 2 | 673 | 142.1964 | 413.8406 | 39.6
1710 | 67.801 | 17.5 | 12.05 | 0 | 1.58 | 0.53 | 0 | 0.45 | 0 | 0 | 0 | 0 | 0 | 0 | 0.05 | 0 | 0.022 | 0.017 | 0 | 0 | 0 | 0 | 1323 | 3600 | 0 | 1 | Na | 2 | 773 | 117.6798 | 392.266 | 37.8
1711 | 67.801 | 17.5 | 12.05 | 0 | 1.58 | 0.53 | 0 | 0.45 | 0 | 0 | 0 | 0 | 0 | 0 | 0.05 | 0 | 0.022 | 0.017 | 0 | 0 | 0 | 0 | 1323 | 3600 | 0 | 1 | Na | 2 | 873 | 114.7378 | 368.73 | 41.1
1712 | 67.801 | 17.5 | 12.05 | 0 | 1.58 | 0.53 | 0 | 0.45 | 0 | 0 | 0 | 0 | 0 | 0 | 0.05 | 0 | 0.022 | 0.017 | 0 | 0 | 0 | 0 | 1323 | 3600 | 0 | 1 | Na | 2 | 973 | 120.6218 | 260.8569 | 66
1713 | 67.842 | 17.5 | 12.05 | 0 | 1.58 | 0.53 | 0 | 0.41 | 0 | 0 | 0 | 0 | 0 | 0 | 0.05 | 0 | 0.021 | 0.017 | 0 | 0 | 0 | 0 | 1393 | 3600 | 0 | 1 | Na | Na | 293 | 179.4617 | 517.7911 | 68
1714 | 67.842 | 17.5 | 12.05 | 0 | 1.58 | 0.53 | 0 | 0.41 | 0 | 0 | 0 | 0 | 0 | 0 | 0.05 | 0 | 0.021 | 0.017 | 0 | 0 | 0 | 0 | 1393 | 3600 | 0 | 1 | Na | Na | 373 | 151.0224 | 452.0866 | 55
1715 | 67.842 | 17.5 | 12.05 | 0 | 1.58 | 0.53 | 0 | 0.41 | 0 | 0 | 0 | 0 | 0 | 0 | 0.05 | 0 | 0.021 | 0.017 | 0 | 0 | 0 | 0 | 1393 | 3600 | 0 | 1 | Na | Na | 473 | 134.3511 | 416.7826 | 48
1716 | 67.842 | 17.5 | 12.05 | 0 | 1.58 | 0.53 | 0 | 0.41 | 0 | 0 | 0 | 0 | 0 | 0 | 0.05 | 0 | 0.021 | 0.017 | 0 | 0 | 0 | 0 | 1393 | 3600 | 0 | 1 | Na | Na | 573 | 121.6025 | 407.9566 | 42
1717 | 67.842 | 17.5 | 12.05 | 0 | 1.58 | 0.53 | 0 | 0.41 | 0 | 0 | 0 | 0 | 0 | 0 | 0.05 | 0 | 0.021 | 0.017 | 0 | 0 | 0 | 0 | 1393 | 3600 | 0 | 1 | Na | Na | 673 | 109.8345 | 408.9373 | 41
1718 | 67.842 | 17.5 | 12.05 | 0 | 1.58 | 0.53 | 0 | 0.41 | 0 | 0 | 0 | 0 | 0 | 0 | 0.05 | 0 | 0.021 | 0.017 | 0 | 0 | 0 | 0 | 1393 | 3600 | 0 | 1 | Na | Na | 773 | 100.0278 | 405.0146 | 41
1719 | 67.842 | 17.5 | 12.05 | 0 | 1.58 | 0.53 | 0 | 0.41 | 0 | 0 | 0 | 0 | 0 | 0 | 0.05 | 0 | 0.021 | 0.017 | 0 | 0 | 0 | 0 | 1393 | 3600 | 0 | 1 | Na | Na | 873 | 96.1052 | 379.5174 | 39.6
1720 | 67.842 | 17.5 | 12.05 | 0 | 1.58 | 0.53 | 0 | 0.41 | 0 | 0 | 0 | 0 | 0 | 0 | 0.05 | 0 | 0.021 | 0.017 | 0 | 0 | 0 | 0 | 1393 | 3600 | 0 | 1 | Na | Na | 973 | 97.0858 | 304.0061 | 59.4
1721 | 69.782 | 18.3 | 9.26 | 0 | 1.55 | 0.61 | 0 | 0.4 | 0 | 0 | 0 | 0 | 0 | 0 | 0.05 | 0 | 0.024 | 0.024 | 0 | 0 | 0 | 0 | 1293 | 300 | 0 | 1 | Na | 2 | 293 | 228.4949 | 593.3023 | 30.7
1722 | 69.782 | 18.3 | 9.26 | 0 | 1.55 | 0.61 | 0 | 0.4 | 0 | 0 | 0 | 0 | 0 | 0 | 0.05 | 0 | 0.024 | 0.024 | 0 | 0 | 0 | 0 | 1293 | 300 | 0 | 1 | Na | 2 | 923 | 145.1384 | 301.0642 | 47
1723 | 69.732 | 18.3 | 9.26 | 0 | 1.55 | 0.61 | 0 | 0.45 | 0 | 0 | 0 | 0 | 0 | 0 | 0.05 | 0 | 0.024 | 0.024 | 0 | 0 | 0 | 0 | 1293 | 1800 | 0 | 1 | Na | 2 | 293 | 215.7463 | 584.4763 | 30.2
1724 | 69.732 | 18.3 | 9.26 | 0 | 1.55 | 0.61 | 0 | 0.45 | 0 | 0 | 0 | 0 | 0 | 0 | 0.05 | 0 | 0.024 | 0.024 | 0 | 0 | 0 | 0 | 1293 | 1800 | 0 | 1 | Na | 2 | 923 | 129.4478 | 529.5591 | 45.5
1725 | 69.732 | 18.3 | 9.26 | 0 | 1.55 | 0.61 | 0 | 0.45 | 0 | 0 | 0 | 0 | 0 | 0 | 0.05 | 0 | 0.024 | 0.024 | 0 | 0 | 0 | 0 | 1293 | 3600 | 0 | 1 | Na | 2 | 293 | 214.7656 | 580.5537 | 31
1726 | 69.732 | 18.3 | 9.26 | 0 | 1.55 | 0.61 | 0 | 0.45 | 0 | 0 | 0 | 0 | 0 | 0 | 0.05 | 0 | 0.024 | 0.024 | 0 | 0 | 0 | 0 | 1293 | 3600 | 0 | 1 | Na | 2 | 923 | 134.3511 | 528.5784 | 37.7
1727 | 69.732 | 18.3 | 9.26 | 0 | 1.55 | 0.61 | 0 | 0.45 | 0 | 0 | 0 | 0 | 0 | 0 | 0.05 | 0 | 0.024 | 0.024 | 0 | 0 | 0 | 0 | 1373 | 300 | 0 | 1 | Na | 2 | 293 | 202.017 | 580.5537 | 31.8
1728 | 69.732 | 18.3 | 9.26 | 0 | 1.55 | 0.61 | 0 | 0.45 | 0 | 0 | 0 | 0 | 0 | 0 | 0.05 | 0 | 0.024 | 0.024 | 0 | 0 | 0 | 0 | 1373 | 300 | 0 | 1 | Na | 2 | 923 | 120.6218 | 553.0951 | 33.4
1729 | 69.732 | 18.3 | 9.26 | 0 | 1.55 | 0.61 | 0 | 0.45 | 0 | 0 | 0 | 0 | 0 | 0 | 0.05 | 0 | 0.024 | 0.024 | 0 | 0 | 0 | 0 | 1373 | 1800 | 0 | 1 | Na | 2 | 293 | 185.3457 | 568.7857 | 33.5
1730 | 69.732 | 18.3 | 9.26 | 0 | 1.55 | 0.61 | 0 | 0.45 | 0 | 0 | 0 | 0 | 0 | 0 | 0.05 | 0 | 0.024 | 0.024 | 0 | 0 | 0 | 0 | 1373 | 1800 | 0 | 1 | Na | 2 | 923 | 107.8731 | 589.3797 | 39.4
1731 | 69.734 | 18.3 | 9.26 | 0 | 1.55 | 0.61 | 0 | 0.45 | 0 | 0 | 0 | 0 | 0 | 0 | 0.05 | 0 | 0.022 | 0.024 | 0 | 0 | 0 | 0 | 1373 | 3600 | 0 | 1 | Na | 2 | 293 | 172.597 | 560.9404 | 33.1
1732 | 69.734 | 18.3 | 9.26 | 0 | 1.55 | 0.61 | 0 | 0.45 | 0 | 0 | 0 | 0 | 0 | 0 | 0.05 | 0 | 0.022 | 0.024 | 0 | 0 | 0 | 0 | 1373 | 3600 | 0 | 1 | Na | 2 | 923 | 101.9892 | 610.9543 | 40
1733 | 70.268 | 18.04 | 9.4 | 0 | 1.43 | 0.45 | 0 | 0.32 | 0 | 0 | 0 | 0 | 0 | 0 | 0.05 | 0 | 0.022 | 0.02 | 0 | 0 | 0 | 0 | 1293 | 300 | 0 | 1 | Na | 2 | 293 | 219.669 | 590.3603 | 30.4
1734 | 70.268 | 18.04 | 9.4 | 0 | 1.43 | 0.45 | 0 | 0.32 | 0 | 0 | 0 | 0 | 0 | 0 | 0.05 | 0 | 0.022 | 0.02 | 0 | 0 | 0 | 0 | 1293 | 300 | 0 | 1 | Na | 2 | 923 | 118.6605 | 549.1724 | 40.1
1735 | 70.268 | 18.04 | 9.4 | 0 | 1.43 | 0.45 | 0 | 0.32 | 0 | 0 | 0 | 0 | 0 | 0 | 0.05 | 0 | 0.022 | 0.02 | 0 | 0 | 0 | 0 | 1293 | 1800 | 0 | 1 | Na | 2 | 293 | 198.0943 | 579.573 | 29.9
1736 | 70.268 | 18.04 | 9.4 | 0 | 1.43 | 0.45 | 0 | 0.32 | 0 | 0 | 0 | 0 | 0 | 0 | 0.05 | 0 | 0.022 | 0.02 | 0 | 0 | 0 | 0 | 1293 | 1800 | 0 | 1 | Na | 2 | 923 | 106.8925 | 549.1724 | 45
1737 | 70.268 | 18.04 | 9.4 | 0 | 1.43 | 0.45 | 0 | 0.32 | 0 | 0 | 0 | 0 | 0 | 0 | 0.05 | 0 | 0.022 | 0.02 | 0 | 0 | 0 | 0 | 1293 | 3600 | 0 | 1 | Na | 2 | 293 | 198.0943 | 577.6117 | 30.6
1738 | 70.268 | 18.04 | 9.4 | 0 | 1.43 | 0.45 | 0 | 0.32 | 0 | 0 | 0 | 0 | 0 | 0 | 0.05 | 0 | 0.022 | 0.02 | 0 | 0 | 0 | 0 | 1293 | 3600 | 0 | 1 | Na | 2 | 923 | 114.7378 | 578.5924 | 46.3
1739 | 68.207 | 18.2 | 10.8 | 0 | 1.61 | 0.71 | 0 | 0.37 | 0 | 0 | 0 | 0 | 0 | 0 | 0.065 | 0 | 0.025 | 0.013 | 0 | 0 | 0 | 0 | 1323 | 0 | 0 | 1 | Na | 2 | 293 | 220.6496 | 558.9791 | 57.2
1740 | 69.125 | 17.5 | 10.9 | 0 | 1.5 | 0.49 | 0 | 0.39 | 0 | 0 | 0 | 0 | 0 | 0 | 0.05 | 0 | 0.024 | 0.021 | 0 | 0 | 0 | 0 | 1323 | 0 | 0 | 1 | Na | 1 | 293 | 199.075 | 551.1337 | 58.5
1741 | 68.108 | 18.1 | 10.9 | 0 | 1.65 | 0.61 | 0 | 0.54 | 0 | 0 | 0 | 0 | 0 | 0 | 0.05 | 0 | 0.022 | 0.02 | 0 | 0 | 0 | 0 | 1323 | 0 | 0 | 1 | Na | 1 | 293 | 193.191 | 557.9984 | 58
1742 | 67.967 | 18.1 | 11.4 | 0 | 1.44 | 0.7 | 0 | 0.3 | 0 | 0 | 0 | 0 | 0 | 0 | 0.05 | 0 | 0.026 | 0.017 | 0 | 0 | 0 | 0 | 1348 | 0 | 1 | 0 | Na | 4 | 293 | 290.2768 | 588.399 | 46
1743 | 67.967 | 18.1 | 11.4 | 0 | 1.44 | 0.7 | 0 | 0.3 | 0 | 0 | 0 | 0 | 0 | 0 | 0.05 | 0 | 0.026 | 0.017 | 0 | 0 | 0 | 0 | 1348 | 0 | 1 | 0 | Na | 4 | 573 | 257.9149 | 437.3766 | 30
1744 | 67.967 | 18.1 | 11.4 | 0 | 1.44 | 0.7 | 0 | 0.3 | 0 | 0 | 0 | 0 | 0 | 0 | 0.05 | 0 | 0.026 | 0.017 | 0 | 0 | 0 | 0 | 1348 | 0 | 1 | 0 | Na | 4 | 673 | 203.9783 | 429.5313 | 28
1745 | 67.967 | 18.1 | 11.4 | 0 | 1.44 | 0.7 | 0 | 0.3 | 0 | 0 | 0 | 0 | 0 | 0 | 0.05 | 0 | 0.026 | 0.017 | 0 | 0 | 0 | 0 | 1348 | 0 | 1 | 0 | Na | 4 | 773 | 204.959 | 411.8793 | 27
1746 | 67.967 | 18.1 | 11.4 | 0 | 1.44 | 0.7 | 0 | 0.3 | 0 | 0 | 0 | 0 | 0 | 0 | 0.05 | 0 | 0.026 | 0.017 | 0 | 0 | 0 | 0 | 1348 | 0 | 1 | 0 | Na | 4 | 873 | 194.1717 | 376.5754 | 28
1747 | 67.894 | 18 | 11.6 | 0 | 1.66 | 0.55 | 0 | 0.21 | 0 | 0 | 0 | 0 | 0 | 0 | 0.05 | 0 | 0.023 | 0.013 | 0 | 0 | 0 | 0 | 1393 | 0 | 0 | 1 | Na | 4 | 293 | 166.7131 | 526.6171 | 60
1748 | 67.894 | 18 | 11.6 | 0 | 1.66 | 0.55 | 0 | 0.21 | 0 | 0 | 0 | 0 | 0 | 0 | 0.05 | 0 | 0.023 | 0.013 | 0 | 0 | 0 | 0 | 1393 | 0 | 0 | 1 | Na | 4 | 573 | 115.7185 | 421.6859 | 44
1749 | 67.894 | 18 | 11.6 | 0 | 1.66 | 0.55 | 0 | 0.21 | 0 | 0 | 0 | 0 | 0 | 0 | 0.05 | 0 | 0.023 | 0.013 | 0 | 0 | 0 | 0 | 1393 | 0 | 0 | 1 | Na | 4 | 673 | 101.9892 | 419.7246 | 42
1750 | 67.894 | 18 | 11.6 | 0 | 1.66 | 0.55 | 0 | 0.21 | 0 | 0 | 0 | 0 | 0 | 0 | 0.05 | 0 | 0.023 | 0.013 | 0 | 0 | 0 | 0 | 1393 | 0 | 0 | 1 | Na | 4 | 773 | 91.2018 | 410.8986 | 41
1751 | 67.894 | 18 | 11.6 | 0 | 1.66 | 0.55 | 0 | 0.21 | 0 | 0 | 0 | 0 | 0 | 0 | 0.05 | 0 | 0.023 | 0.013 | 0 | 0 | 0 | 0 | 1393 | 0 | 0 | 1 | Na | 4 | 823 | 96.1052 | 398.15 | 39
1752 | 67.894 | 18 | 11.6 | 0 | 1.66 | 0.55 | 0 | 0.21 | 0 | 0 | 0 | 0 | 0 | 0 | 0.05 | 0 | 0.023 | 0.013 | 0 | 0 | 0 | 0 | 1393 | 0 | 0 | 1 | Na | 4 | 873 | 85.3179 | 373.6334 | 38.1
1753 | 67.894 | 18 | 11.6 | 0 | 1.66 | 0.55 | 0 | 0.21 | 0 | 0 | 0 | 0 | 0 | 0 | 0.05 | 0 | 0.023 | 0.013 | 0 | 0 | 0 | 0 | 1393 | 0 | 0 | 1 | Na | 4 | 923 | 88.2599 | 339.3101 | 34.6
1754 | 68.169 | 17.4 | 11.7 | 0 | 1.7 | 0.49 | 0 | 0.44 | 0 | 0 | 0 | 0 | 0 | 0 | 0.055 | 0 | 0.019 | 0.027 | 0 | 0 | 0 | 0 | 1323 | 0 | 0 | 1 | Na | 4 | 293 | 187.307 | 556.0371 | 51
1755 | 68.169 | 17.4 | 11.7 | 0 | 1.7 | 0.49 | 0 | 0.44 | 0 | 0 | 0 | 0 | 0 | 0 | 0.055 | 0 | 0.019 | 0.027 | 0 | 0 | 0 | 0 | 1323 | 0 | 0 | 1 | Na | 4 | 573 | 140.2351 | 407.9566 | 38
1756 | 68.169 | 17.4 | 11.7 | 0 | 1.7 | 0.49 | 0 | 0.44 | 0 | 0 | 0 | 0 | 0 | 0 | 0.055 | 0 | 0.019 | 0.027 | 0 | 0 | 0 | 0 | 1323 | 0 | 0 | 1 | Na | 4 | 673 | 131.4091 | 405.9953 | 38
1757 | 68.169 | 17.4 | 11.7 | 0 | 1.7 | 0.49 | 0 | 0.44 | 0 | 0 | 0 | 0 | 0 | 0 | 0.055 | 0 | 0.019 | 0.027 | 0 | 0 | 0 | 0 | 1323 | 0 | 0 | 1 | Na | 4 | 773 | 134.3511 | 387.3627 | 36
1758 | 68.169 | 17.4 | 11.7 | 0 | 1.7 | 0.49 | 0 | 0.44 | 0 | 0 | 0 | 0 | 0 | 0 | 0.055 | 0 | 0.019 | 0.027 | 0 | 0 | 0 | 0 | 1323 | 0 | 0 | 1 | Na | 4 | 823 | 129.4478 | 379.5174 | 35
1759 | 68.169 | 17.4 | 11.7 | 0 | 1.7 | 0.49 | 0 | 0.44 | 0 | 0 | 0 | 0 | 0 | 0 | 0.055 | 0 | 0.019 | 0.027 | 0 | 0 | 0 | 0 | 1323 | 0 | 0 | 1 | Na | 4 | 873 | 121.6025 | 357.9427 | 38
1760 | 68.169 | 17.4 | 11.7 | 0 | 1.7 | 0.49 | 0 | 0.44 | 0 | 0 | 0 | 0 | 0 | 0 | 0.055 | 0 | 0.019 | 0.027 | 0 | 0 | 0 | 0 | 1323 | 0 | 0 | 1 | Na | 4 | 923 | 121.6025 | 317.7355 | 40
1761 | 68.169 | 17.4 | 11.7 | 0 | 1.7 | 0.49 | 0 | 0.44 | 0 | 0 | 0 | 0 | 0 | 0 | 0.055 | 0 | 0.019 | 0.027 | 0 | 0 | 0 | 0 | 1393 | 0 | 0 | 1 | Na | 4 | 293 | 179.4617 | 539.3658 | 53
1762 | 68.169 | 17.4 | 11.7 | 0 | 1.7 | 0.49 | 0 | 0.44 | 0 | 0 | 0 | 0 | 0 | 0 | 0.055 | 0 | 0.019 | 0.027 | 0 | 0 | 0 | 0 | 1393 | 0 | 0 | 1 | Na | 4 | 573 | 132.3898 | 416.7826 | 39
1763 | 68.169 | 17.4 | 11.7 | 0 | 1.7 | 0.49 | 0 | 0.44 | 0 | 0 | 0 | 0 | 0 | 0 | 0.055 | 0 | 0.019 | 0.027 | 0 | 0 | 0 | 0 | 1393 | 0 | 0 | 1 | Na | 4 | 673 | 125.5251 | 418.744 | 38
1764 | 68.169 | 17.4 | 11.7 | 0 | 1.7 | 0.49 | 0 | 0.44 | 0 | 0 | 0 | 0 | 0 | 0 | 0.055 | 0 | 0.019 | 0.027 | 0 | 0 | 0 | 0 | 1393 | 0 | 0 | 1 | Na | 4 | 773 | 115.7185 | 413.8406 | 36
1765 | 68.169 | 17.4 | 11.7 | 0 | 1.7 | 0.49 | 0 | 0.44 | 0 | 0 | 0 | 0 | 0 | 0 | 0.055 | 0 | 0.019 | 0.027 | 0 | 0 | 0 | 0 | 1393 | 0 | 0 | 1 | Na | 4 | 823 | 112.7765 | 386.382 | 35
1766 | 68.169 | 17.4 | 11.7 | 0 | 1.7 | 0.49 | 0 | 0.44 | 0 | 0 | 0 | 0 | 0 | 0 | 0.055 | 0 | 0.019 | 0.027 | 0 | 0 | 0 | 0 | 1393 | 0 | 0 | 1 | Na | 4 | 873 | 114.7378 | 368.73 | 37
1767 | 68.169 | 17.4 | 11.7 | 0 | 1.7 | 0.49 | 0 | 0.44 | 0 | 0 | 0 | 0 | 0 | 0 | 0.055 | 0 | 0.019 | 0.027 | 0 | 0 | 0 | 0 | 1393 | 0 | 0 | 1 | Na | 4 | 923 | 115.7185 | 330.4841 | 37
1768 | 68.353 | 17.4 | 11.7 | 0 | 1.71 | 0.48 | 0 | 0.26 | 0 | 0 | 0 | 0 | 0 | 0 | 0.055 | 0 | 0.025 | 0.017 | 0 | 0 | 0 | 0 | 1323 | 0 | 0 | 1 | Na | 4 | 293 | 220.6496 | 615.8576 | 52
1769 | 68.353 | 17.4 | 11.7 | 0 | 1.71 | 0.48 | 0 | 0.26 | 0 | 0 | 0 | 0 | 0 | 0 | 0.055 | 0 | 0.025 | 0.017 | 0 | 0 | 0 | 0 | 1323 | 0 | 0 | 1 | Na | 4 | 573 | 163.7711 | 449.1446 | 39
1770 | 68.353 | 17.4 | 11.7 | 0 | 1.71 | 0.48 | 0 | 0.26 | 0 | 0 | 0 | 0 | 0 | 0 | 0.055 | 0 | 0.025 | 0.017 | 0 | 0 | 0 | 0 | 1323 | 0 | 0 | 1 | Na | 4 | 673 | 151.0224 | 448.1639 | 39
1771 | 68.353 | 17.4 | 11.7 | 0 | 1.71 | 0.48 | 0 | 0.26 | 0 | 0 | 0 | 0 | 0 | 0 | 0.055 | 0 | 0.025 | 0.017 | 0 | 0 | 0 | 0 | 1323 | 0 | 0 | 1 | Na | 4 | 773 | 136.3124 | 421.6859 | 38
1772 | 68.353 | 17.4 | 11.7 | 0 | 1.71 | 0.48 | 0 | 0.26 | 0 | 0 | 0 | 0 | 0 | 0 | 0.055 | 0 | 0.025 | 0.017 | 0 | 0 | 0 | 0 | 1323 | 0 | 0 | 1 | Na | 4 | 823 | 126.5058 | 405.9953 | 36
1773 | 68.353 | 17.4 | 11.7 | 0 | 1.71 | 0.48 | 0 | 0.26 | 0 | 0 | 0 | 0 | 0 | 0 | 0.055 | 0 | 0.025 | 0.017 | 0 | 0 | 0 | 0 | 1323 | 0 | 0 | 1 | Na | 4 | 873 | 132.3898 | 381.4787 | 38
1774 | 68.353 | 17.4 | 11.7 | 0 | 1.71 | 0.48 | 0 | 0.26 | 0 | 0 | 0 | 0 | 0 | 0 | 0.055 | 0 | 0.025 | 0.017 | 0 | 0 | 0 | 0 | 1323 | 0 | 0 | 1 | Na | 4 | 923 | 121.6025 | 349.1167 | 40
1775 | 68.353 | 17.4 | 11.7 | 0 | 1.71 | 0.48 | 0 | 0.26 | 0 | 0 | 0 | 0 | 0 | 0 | 0.055 | 0 | 0.025 | 0.017 | 0 | 0 | 0 | 0 | 1393 | 0 | 0 | 1 | Na | 4 | 293 | 185.3457 | 545.2497 | 58
1776 | 68.353 | 17.4 | 11.7 | 0 | 1.71 | 0.48 | 0 | 0.26 | 0 | 0 | 0 | 0 | 0 | 0 | 0.055 | 0 | 0.025 | 0.017 | 0 | 0 | 0 | 0 | 1393 | 0 | 0 | 1 | Na | 4 | 573 | 121.6025 | 438.3573 | 41
1777 | 68.353 | 17.4 | 11.7 | 0 | 1.71 | 0.48 | 0 | 0.26 | 0 | 0 | 0 | 0 | 0 | 0 | 0.055 | 0 | 0.025 | 0.017 | 0 | 0 | 0 | 0 | 1393 | 0 | 0 | 1 | Na | 4 | 673 | 112.7765 | 429.5313 | 41
1778 | 68.353 | 17.4 | 11.7 | 0 | 1.71 | 0.48 | 0 | 0.26 | 0 | 0 | 0 | 0 | 0 | 0 | 0.055 | 0 | 0.025 | 0.017 | 0 | 0 | 0 | 0 | 1393 | 0 | 0 | 1 | Na | 4 | 773 | 104.9312 | 410.8986 | 40
1779 | 68.353 | 17.4 | 11.7 | 0 | 1.71 | 0.48 | 0 | 0.26 | 0 | 0 | 0 | 0 | 0 | 0 | 0.055 | 0 | 0.025 | 0.017 | 0 | 0 | 0 | 0 | 1393 | 0 | 0 | 1 | Na | 4 | 823 | 101.9892 | 408.9373 | 41
1780 | 68.353 | 17.4 | 11.7 | 0 | 1.71 | 0.48 | 0 | 0.26 | 0 | 0 | 0 | 0 | 0 | 0 | 0.055 | 0 | 0.025 | 0.017 | 0 | 0 | 0 | 0 | 1393 | 0 | 0 | 1 | Na | 4 | 873 | 103.9505 | 375.5947 | 41
1781 | 68.353 | 17.4 | 11.7 | 0 | 1.71 | 0.48 | 0 | 0.26 | 0 | 0 | 0 | 0 | 0 | 0 | 0.055 | 0 | 0.025 | 0.017 | 0 | 0 | 0 | 0 | 1393 | 0 | 0 | 1 | Na | 4 | 923 | 94.1438 | 308.9095 | 41
1782 | 67.681 | 18 | 11.9 | 0 | 1.58 | 0.47 | 0 | 0.27 | 0 | 0 | 0 | 0 | 0 | 0 | 0.065 | 0 | 0.023 | 0.011 | 0 | 0 | 0 | 0 | 1323 | 0 | 0 | 1 | Na | 4 | 293 | 219.669 | 586.4377 | 51
1783 | 67.681 | 18 | 11.9 | 0 | 1.58 | 0.47 | 0 | 0.27 | 0 | 0 | 0 | 0 | 0 | 0 | 0.065 | 0 | 0.023 | 0.011 | 0 | 0 | 0 | 0 | 1323 | 0 | 0 | 1 | Na | 4 | 573 | 152.9837 | 449.1446 | 39
1784 | 67.681 | 18 | 11.9 | 0 | 1.58 | 0.47 | 0 | 0.27 | 0 | 0 | 0 | 0 | 0 | 0 | 0.065 | 0 | 0.023 | 0.011 | 0 | 0 | 0 | 0 | 1323 | 0 | 0 | 1 | Na | 4 | 673 | 143.1771 | 456.0092 | 37
1785 | 67.681 | 18 | 11.9 | 0 | 1.58 | 0.47 | 0 | 0.27 | 0 | 0 | 0 | 0 | 0 | 0 | 0.065 | 0 | 0.023 | 0.011 | 0 | 0 | 0 | 0 | 1323 | 0 | 0 | 1 | Na | 4 | 773 | 132.3898 | 432.4733 | 36
1786 | 67.681 | 18 | 11.9 | 0 | 1.58 | 0.47 | 0 | 0.27 | 0 | 0 | 0 | 0 | 0 | 0 | 0.065 | 0 | 0.023 | 0.011 | 0 | 0 | 0 | 0 | 1323 | 0 | 0 | 1 | Na | 4 | 823 | 128.4671 | 410.8986 | 37
1787 | 67.681 | 18 | 11.9 | 0 | 1.58 | 0.47 | 0 | 0.27 | 0 | 0 | 0 | 0 | 0 | 0 | 0.065 | 0 | 0.023 | 0.011 | 0 | 0 | 0 | 0 | 1323 | 0 | 0 | 1 | Na | 4 | 873 | 131.4091 | 390.3047 | 38
1788 | 67.681 | 18 | 11.9 | 0 | 1.58 | 0.47 | 0 | 0.27 | 0 | 0 | 0 | 0 | 0 | 0 | 0.065 | 0 | 0.023 | 0.011 | 0 | 0 | 0 | 0 | 1323 | 0 | 0 | 1 | Na | 4 | 923 | 107.8731 | 346.1747 | 43
1789 | 67.681 | 18 | 11.9 | 0 | 1.58 | 0.47 | 0 | 0.27 | 0 | 0 | 0 | 0 | 0 | 0 | 0.065 | 0 | 0.023 | 0.011 | 0 | 0 | 0 | 0 | 1393 | 0 | 0 | 1 | Na | 4 | 293 | 177.5004 | 560.9404 | 57
1790 | 67.681 | 18 | 11.9 | 0 | 1.58 | 0.47 | 0 | 0.27 | 0 | 0 | 0 | 0 | 0 | 0 | 0.065 | 0 | 0.023 | 0.011 | 0 | 0 | 0 | 0 | 1393 | 0 | 0 | 1 | Na | 4 | 573 | 112.7765 | 445.2219 | 40
1791 | 67.681 | 18 | 11.9 | 0 | 1.58 | 0.47 | 0 | 0.27 | 0 | 0 | 0 | 0 | 0 | 0 | 0.065 | 0 | 0.023 | 0.011 | 0 | 0 | 0 | 0 | 1393 | 0 | 0 | 1 | Na | 4 | 673 | 103.9505 | 445.2219 | 39
1792 | 67.681 | 18 | 11.9 | 0 | 1.58 | 0.47 | 0 | 0.27 | 0 | 0 | 0 | 0 | 0 | 0 | 0.065 | 0 | 0.023 | 0.011 | 0 | 0 | 0 | 0 | 1393 | 0 | 0 | 1 | Na | 4 | 773 | 107.8731 | 423.6473 | 37
1793 | 67.681 | 18 | 11.9 | 0 | 1.58 | 0.47 | 0 | 0.27 | 0 | 0 | 0 | 0 | 0 | 0 | 0.065 | 0 | 0.023 | 0.011 | 0 | 0 | 0 | 0 | 1393 | 0 | 0 | 1 | Na | 4 | 823 | 106.8925 | 413.8406 | 36
1794 | 67.681 | 18 | 11.9 | 0 | 1.58 | 0.47 | 0 | 0.27 | 0 | 0 | 0 | 0 | 0 | 0 | 0.065 | 0 | 0.023 | 0.011 | 0 | 0 | 0 | 0 | 1393 | 0 | 0 | 1 | Na | 4 | 873 | 91.2018 | 386.382 | 37
1795 | 67.681 | 18 | 11.9 | 0 | 1.58 | 0.47 | 0 | 0.27 | 0 | 0 | 0 | 0 | 0 | 0 | 0.065 | 0 | 0.023 | 0.011 | 0 | 0 | 0 | 0 | 1393 | 0 | 0 | 1 | Na | 4 | 923 | 92.1825 | 352.0587 | 38
1796 | 68.347 | 17.16 | 11.71 | 0 | 1.62 | 0.6 | 0 | 0.47 | 0 | 0 | 0 | 0 | 0 | 0 | 0.06 | 0 | 0.02 | 0.013 | 0 | 0 | 0 | 0 | 1323 | 0 | 0 | 1 | Na | 4 | 293 | 204.959 | 569.7664 | 53
1797 | 68.347 | 17.16 | 11.71 | 0 | 1.62 | 0.6 | 0 | 0.47 | 0 | 0 | 0 | 0 | 0 | 0 | 0.06 | 0 | 0.02 | 0.013 | 0 | 0 | 0 | 0 | 1323 | 0 | 0 | 1 | Na | 4 | 573 | 150.0417 | 429.5313 | 40
1798 | 68.347 | 17.16 | 11.71 | 0 | 1.62 | 0.6 | 0 | 0.47 | 0 | 0 | 0 | 0 | 0 | 0 | 0.06 | 0 | 0.02 | 0.013 | 0 | 0 | 0 | 0 | 1323 | 0 | 0 | 1 | Na | 4 | 673 | 140.2351 | 435.4153 | 37
1799 | 68.347 | 17.16 | 11.71 | 0 | 1.62 | 0.6 | 0 | 0.47 | 0 | 0 | 0 | 0 | 0 | 0 | 0.06 | 0 | 0.02 | 0.013 | 0 | 0 | 0 | 0 | 1323 | 0 | 0 | 1 | Na | 4 | 773 | 128.4671 | 407.9566 | 35
1800 | 68.347 | 17.16 | 11.71 | 0 | 1.62 | 0.6 | 0 | 0.47 | 0 | 0 | 0 | 0 | 0 | 0 | 0.06 | 0 | 0.02 | 0.013 | 0 | 0 | 0 | 0 | 1323 | 0 | 0 | 1 | Na | 4 | 823 | 129.4478 | 397.1693 | 35
1801 | 68.347 | 17.16 | 11.71 | 0 | 1.62 | 0.6 | 0 | 0.47 | 0 | 0 | 0 | 0 | 0 | 0 | 0.06 | 0 | 0.02 | 0.013 | 0 | 0 | 0 | 0 | 1323 | 0 | 0 | 1 | Na | 4 | 873 | 126.5058 | 381.4787 | 41
1802 | 68.347 | 17.16 | 11.71 | 0 | 1.62 | 0.6 | 0 | 0.47 | 0 | 0 | 0 | 0 | 0 | 0 | 0.06 | 0 | 0.02 | 0.013 | 0 | 0 | 0 | 0 | 1323 | 0 | 0 | 1 | Na | 4 | 923 | 131.4091 | 338.3294 | 42
1803 | 68.347 | 17.16 | 11.71 | 0 | 1.62 | 0.6 | 0 | 0.47 | 0 | 0 | 0 | 0 | 0 | 0 | 0.06 | 0 | 0.02 | 0.013 | 0 | 0 | 0 | 0 | 1393 | 0 | 0 | 1 | Na | 4 | 293 | 182.4037 | 534.4624 | 61
1804 | 68.347 | 17.16 | 11.71 | 0 | 1.62 | 0.6 | 0 | 0.47 | 0 | 0 | 0 | 0 | 0 | 0 | 0.06 | 0 | 0.02 | 0.013 | 0 | 0 | 0 | 0 | 1393 | 0 | 0 | 1 | Na | 4 | 573 | 120.6218 | 423.6473 | 42
1805 | 68.347 | 17.16 | 11.71 | 0 | 1.62 | 0.6 | 0 | 0.47 | 0 | 0 | 0 | 0 | 0 | 0 | 0.06 | 0 | 0.02 | 0.013 | 0 | 0 | 0 | 0 | 1393 | 0 | 0 | 1 | Na | 4 | 673 | 121.6025 | 423.6473 | 39
1806 | 68.347 | 17.16 | 11.71 | 0 | 1.62 | 0.6 | 0 | 0.47 | 0 | 0 | 0 | 0 | 0 | 0 | 0.06 | 0 | 0.02 | 0.013 | 0 | 0 | 0 | 0 | 1393 | 0 | 0 | 1 | Na | 4 | 773 | 109.8345 | 392.266 | 39
1807 | 68.347 | 17.16 | 11.71 | 0 | 1.62 | 0.6 | 0 | 0.47 | 0 | 0 | 0 | 0 | 0 | 0 | 0.06 | 0 | 0.02 | 0.013 | 0 | 0 | 0 | 0 | 1393 | 0 | 0 | 1 | Na | 4 | 823 | 110.8151 | 410.8986 | 41
1808 | 68.347 | 17.16 | 11.71 | 0 | 1.62 | 0.6 | 0 | 0.47 | 0 | 0 | 0 | 0 | 0 | 0 | 0.06 | 0 | 0.02 | 0.013 | 0 | 0 | 0 | 0 | 1393 | 0 | 0 | 1 | Na | 4 | 873 | 103.9505 | 381.4787 | 41
1809 | 68.347 | 17.16 | 11.71 | 0 | 1.62 | 0.6 | 0 | 0.47 | 0 | 0 | 0 | 0 | 0 | 0 | 0.06 | 0 | 0.02 | 0.013 | 0 | 0 | 0 | 0 | 1393 | 0 | 0 | 1 | Na | 4 | 923 | 106.8925 | 346.1747 | 41
1810 | 67.785 | 17.58 | 11.99 | 0 | 1.6 | 0.57 | 0 | 0.38 | 0 | 0 | 0 | 0 | 0 | 0 | 0.06 | 0 | 0.029 | 0.006 | 0 | 0 | 0 | 0 | 1323 | 0 | 0 | 1 | Na | 4 | 293 | 217.7076 | 566.8244 | 54
1811 | 67.785 | 17.58 | 11.99 | 0 | 1.6 | 0.57 | 0 | 0.38 | 0 | 0 | 0 | 0 | 0 | 0 | 0.06 | 0 | 0.029 | 0.006 | 0 | 0 | 0 | 0 | 1323 | 0 | 0 | 1 | Na | 4 | 573 | 153.9644 | 437.3766 | 40
1812 | 67.785 | 17.58 | 11.99 | 0 | 1.6 | 0.57 | 0 | 0.38 | 0 | 0 | 0 | 0 | 0 | 0 | 0.06 | 0 | 0.029 | 0.006 | 0 | 0 | 0 | 0 | 1323 | 0 | 0 | 1 | Na | 4 | 673 | 150.0417 | 451.1059 | 41
1813 | 67.785 | 17.58 | 11.99 | 0 | 1.6 | 0.57 | 0 | 0.38 | 0 | 0 | 0 | 0 | 0 | 0 | 0.06 | 0 | 0.029 | 0.006 | 0 | 0 | 0 | 0 | 1323 | 0 | 0 | 1 | Na | 4 | 773 | 143.1771 | 427.5699 | 42
1814 | 67.785 | 17.58 | 11.99 | 0 | 1.6 | 0.57 | 0 | 0.38 | 0 | 0 | 0 | 0 | 0 | 0 | 0.06 | 0 | 0.029 | 0.006 | 0 | 0 | 0 | 0 | 1323 | 0 | 0 | 1 | Na | 4 | 823 | 140.2351 | 410.8986 | 40
1815 | 67.785 | 17.58 | 11.99 | 0 | 1.6 | 0.57 | 0 | 0.38 | 0 | 0 | 0 | 0 | 0 | 0 | 0.06 | 0 | 0.029 | 0.006 | 0 | 0 | 0 | 0 | 1323 | 0 | 0 | 1 | Na | 4 | 873 | 136.3124 | 386.382 | 41
1816 | 67.785 | 17.58 | 11.99 | 0 | 1.6 | 0.57 | 0 | 0.38 | 0 | 0 | 0 | 0 | 0 | 0 | 0.06 | 0 | 0.029 | 0.006 | 0 | 0 | 0 | 0 | 1323 | 0 | 0 | 1 | Na | 4 | 923 | 128.4671 | 338.3294 | 40
1817 | 67.785 | 17.58 | 11.99 | 0 | 1.6 | 0.57 | 0 | 0.38 | 0 | 0 | 0 | 0 | 0 | 0 | 0.06 | 0 | 0.029 | 0.006 | 0 | 0 | 0 | 0 | 1393 | 0 | 0 | 1 | Na | 4 | 293 | 217.7076 | 566.8244 | 54
1818 | 67.785 | 17.58 | 11.99 | 0 | 1.6 | 0.57 | 0 | 0.38 | 0 | 0 | 0 | 0 | 0 | 0 | 0.06 | 0 | 0.029 | 0.006 | 0 | 0 | 0 | 0 | 1393 | 0 | 0 | 1 | Na | 4 | 573 | 153.9644 | 437.3766 | 40
1819 | 67.785 | 17.58 | 11.99 | 0 | 1.6 | 0.57 | 0 | 0.38 | 0 | 0 | 0 | 0 | 0 | 0 | 0.06 | 0 | 0.029 | 0.006 | 0 | 0 | 0 | 0 | 1393 | 0 | 0 | 1 | Na | 4 | 673 | 150.0417 | 451.1059 | 41
1820 | 67.785 | 17.58 | 11.99 | 0 | 1.6 | 0.57 | 0 | 0.38 | 0 | 0 | 0 | 0 | 0 | 0 | 0.06 | 0 | 0.029 | 0.006 | 0 | 0 | 0 | 0 | 1393 | 0 | 0 | 1 | Na | 4 | 773 | 143.1771 | 427.5699 | 42
1821 | 67.785 | 17.58 | 11.99 | 0 | 1.6 | 0.57 | 0 | 0.38 | 0 | 0 | 0 | 0 | 0 | 0 | 0.06 | 0 | 0.029 | 0.006 | 0 | 0 | 0 | 0 | 1393 | 0 | 0 | 1 | Na | 4 | 823 | 140.2351 | 410.8986 | 40
1822 | 67.785 | 17.58 | 11.99 | 0 | 1.6 | 0.57 | 0 | 0.38 | 0 | 0 | 0 | 0 | 0 | 0 | 0.06 | 0 | 0.029 | 0.006 | 0 | 0 | 0 | 0 | 1393 | 0 | 0 | 1 | Na | 4 | 873 | 136.3124 | 386.382 | 41
1823 | 67.785 | 17.58 | 11.99 | 0 | 1.6 | 0.57 | 0 | 0.38 | 0 | 0 | 0 | 0 | 0 | 0 | 0.06 | 0 | 0.029 | 0.006 | 0 | 0 | 0 | 0 | 1393 | 0 | 0 | 1 | Na | 4 | 923 | 128.4671 | 338.3294 | 40
1824 | 68.533 | 17.69 | 11.47 | 0 | 1.44 | 0.38 | 0 | 0.39 | 0 | 0 | 0 | 0 | 0 | 0 | 0.055 | 0 | 0.026 | 0.016 | 0 | 0 | 0 | 0 | 1323 | 0 | 0 | 1 | Na | 4 | 293 | 180.4424 | 537.4044 | 52
1825 | 68.533 | 17.69 | 11.47 | 0 | 1.44 | 0.38 | 0 | 0.39 | 0 | 0 | 0 | 0 | 0 | 0 | 0.055 | 0 | 0.026 | 0.016 | 0 | 0 | 0 | 0 | 1323 | 0 | 0 | 1 | Na | 4 | 573 | 131.4091 | 407.9566 | 37
1826 | 68.533 | 17.69 | 11.47 | 0 | 1.44 | 0.38 | 0 | 0.39 | 0 | 0 | 0 | 0 | 0 | 0 | 0.055 | 0 | 0.026 | 0.016 | 0 | 0 | 0 | 0 | 1323 | 0 | 0 | 1 | Na | 4 | 673 | 125.5251 | 411.8793 | 37
1827 | 68.533 | 17.69 | 11.47 | 0 | 1.44 | 0.38 | 0 | 0.39 | 0 | 0 | 0 | 0 | 0 | 0 | 0.055 | 0 | 0.026 | 0.016 | 0 | 0 | 0 | 0 | 1323 | 0 | 0 | 1 | Na | 4 | 773 | 117.6798 | 389.324 | 36
1828 | 68.533 | 17.69 | 11.47 | 0 | 1.44 | 0.38 | 0 | 0.39 | 0 | 0 | 0 | 0 | 0 | 0 | 0.055 | 0 | 0.026 | 0.016 | 0 | 0 | 0 | 0 | 1323 | 0 | 0 | 1 | Na | 4 | 823 | 115.7185 | 384.4207 | 39
1829 | 68.533 | 17.69 | 11.47 | 0 | 1.44 | 0.38 | 0 | 0.39 | 0 | 0 | 0 | 0 | 0 | 0 | 0.055 | 0 | 0.026 | 0.016 | 0 | 0 | 0 | 0 | 1323 | 0 | 0 | 1 | Na | 4 | 873 | 114.7378 | 359.9041 | 38
1830 | 68.533 | 17.69 | 11.47 | 0 | 1.44 | 0.38 | 0 | 0.39 | 0 | 0 | 0 | 0 | 0 | 0 | 0.055 | 0 | 0.026 | 0.016 | 0 | 0 | 0 | 0 | 1323 | 0 | 0 | 1 | Na | 4 | 923 | 110.8151 | 328.5228 | 41
1831 | 68.533 | 17.69 | 11.47 | 0 | 1.44 | 0.38 | 0 | 0.39 | 0 | 0 | 0 | 0 | 0 | 0 | 0.055 | 0 | 0.026 | 0.016 | 0 | 0 | 0 | 0 | 1393 | 0 | 0 | 1 | Na | 4 | 293 | 163.7711 | 542.3077 | 62
1832 | 68.533 | 17.69 | 11.47 | 0 | 1.44 | 0.38 | 0 | 0.39 | 0 | 0 | 0 | 0 | 0 | 0 | 0.055 | 0 | 0.026 | 0.016 | 0 | 0 | 0 | 0 | 1393 | 0 | 0 | 1 | Na | 4 | 573 | 94.1438 | 398.15 | 42
1833 | 68.533 | 17.69 | 11.47 | 0 | 1.44 | 0.38 | 0 | 0.39 | 0 | 0 | 0 | 0 | 0 | 0 | 0.055 | 0 | 0.026 | 0.016 | 0 | 0 | 0 | 0 | 1393 | 0 | 0 | 1 | Na | 4 | 673 | 83.3565 | 376.5754 | 41
1834 | 68.533 | 17.69 | 11.47 | 0 | 1.44 | 0.38 | 0 | 0.39 | 0 | 0 | 0 | 0 | 0 | 0 | 0.055 | 0 | 0.026 | 0.016 | 0 | 0 | 0 | 0 | 1393 | 0 | 0 | 1 | Na | 4 | 773 | 83.3565 | 384.4207 | 40
1835 | 68.533 | 17.69 | 11.47 | 0 | 1.44 | 0.38 | 0 | 0.39 | 0 | 0 | 0 | 0 | 0 | 0 | 0.055 | 0 | 0.026 | 0.016 | 0 | 0 | 0 | 0 | 1393 | 0 | 0 | 1 | Na | 4 | 823 | 78.4532 | 349.1167 | 42
1836 | 68.533 | 17.69 | 11.47 | 0 | 1.44 | 0.38 | 0 | 0.39 | 0 | 0 | 0 | 0 | 0 | 0 | 0.055 | 0 | 0.026 | 0.016 | 0 | 0 | 0 | 0 | 1393 | 0 | 0 | 1 | Na | 4 | 873 | 77.4725 | 349.1167 | 40
1837 | 68.533 | 17.69 | 11.47 | 0 | 1.44 | 0.38 | 0 | 0.39 | 0 | 0 | 0 | 0 | 0 | 0 | 0.055 | 0 | 0.026 | 0.016 | 0 | 0 | 0 | 0 | 1393 | 0 | 0 | 1 | Na | 4 | 923 | 81.3952 | 328.5228 | 43
1838 | 68.022 | 17.61 | 11.77 | 0 | 1.68 | 0.57 | 0 | 0.25 | 0 | 0 | 0 | 0 | 0 | 0 | 0.06 | 0 | 0.022 | 0.016 | 0 | 0 | 0 | 0 | 1393 | 0 | 0 | 1 | Na | 4 | 293 | 163.7711 | 532.5011 | 62
1839 | 68.022 | 17.61 | 11.77 | 0 | 1.68 | 0.57 | 0 | 0.25 | 0 | 0 | 0 | 0 | 0 | 0 | 0.06 | 0 | 0.022 | 0.016 | 0 | 0 | 0 | 0 | 1393 | 0 | 0 | 1 | Na | 4 | 573 | 106.8925 | 421.6859 | 45
1840 | 68.022 | 17.61 | 11.77 | 0 | 1.68 | 0.57 | 0 | 0.25 | 0 | 0 | 0 | 0 | 0 | 0 | 0.06 | 0 | 0.022 | 0.016 | 0 | 0 | 0 | 0 | 1393 | 0 | 0 | 1 | Na | 4 | 673 | 97.0858 | 424.6279 | 42
1841 | 68.022 | 17.61 | 11.77 | 0 | 1.68 | 0.57 | 0 | 0.25 | 0 | 0 | 0 | 0 | 0 | 0 | 0.06 | 0 | 0.022 | 0.016 | 0 | 0 | 0 | 0 | 1393 | 0 | 0 | 1 | Na | 4 | 773 | 88.2599 | 401.092 | 41
1842 | 68.022 | 17.61 | 11.77 | 0 | 1.68 | 0.57 | 0 | 0.25 | 0 | 0 | 0 | 0 | 0 | 0 | 0.06 | 0 | 0.022 | 0.016 | 0 | 0 | 0 | 0 | 1393 | 0 | 0 | 1 | Na | 4 | 823 | 88.2599 | 387.3627 | 42
1843 | 68.022 | 17.61 | 11.77 | 0 | 1.68 | 0.57 | 0 | 0.25 | 0 | 0 | 0 | 0 | 0 | 0 | 0.06 | 0 | 0.022 | 0.016 | 0 | 0 | 0 | 0 | 1393 | 0 | 0 | 1 | Na | 4 | 873 | 83.3565 | 361.8654 | 41
1844 | 68.022 | 17.61 | 11.77 | 0 | 1.68 | 0.57 | 0 | 0.25 | 0 | 0 | 0 | 0 | 0 | 0 | 0.06 | 0 | 0.022 | 0.016 | 0 | 0 | 0 | 0 | 1393 | 0 | 0 | 1 | Na | 4 | 923 | 83.3565 | 328.5228 | 42
1845 | 67.922 | 17.6 | 11.67 | 0 | 1.72 | 0.55 | 0 | 0.44 | 0 | 0 | 0 | 0 | 0 | 0 | 0.06 | 0 | 0.021 | 0.017 | 0 | 0 | 0 | 0 | 1323 | 0 | 0 | 1 | Na | 4 | 293 | 199.075 | 572.7084 | 54
1846 | 67.922 | 17.6 | 11.67 | 0 | 1.72 | 0.55 | 0 | 0.44 | 0 | 0 | 0 | 0 | 0 | 0 | 0.06 | 0 | 0.021 | 0.017 | 0 | 0 | 0 | 0 | 1323 | 0 | 0 | 1 | Na | 4 | 573 | 157.8871 | 438.3573 | 35
1847 | 67.922 | 17.6 | 11.67 | 0 | 1.72 | 0.55 | 0 | 0.44 | 0 | 0 | 0 | 0 | 0 | 0 | 0.06 | 0 | 0.021 | 0.017 | 0 | 0 | 0 | 0 | 1323 | 0 | 0 | 1 | Na | 4 | 673 | 151.0224 | 437.3766 | 37
1848 | 67.922 | 17.6 | 11.67 | 0 | 1.72 | 0.55 | 0 | 0.44 | 0 | 0 | 0 | 0 | 0 | 0 | 0.06 | 0 | 0.021 | 0.017 | 0 | 0 | 0 | 0 | 1323 | 0 | 0 | 1 | Na | 4 | 773 | 137.2931 | 416.7826 | 38
1849 | 67.922 | 17.6 | 11.67 | 0 | 1.72 | 0.55 | 0 | 0.44 | 0 | 0 | 0 | 0 | 0 | 0 | 0.06 | 0 | 0.021 | 0.017 | 0 | 0 | 0 | 0 | 1323 | 0 | 0 | 1 | Na | 4 | 823 | 128.4671 | 405.9953 | 37
1850 | 67.922 | 17.6 | 11.67 | 0 | 1.72 | 0.55 | 0 | 0.44 | 0 | 0 | 0 | 0 | 0 | 0 | 0.06 | 0 | 0.021 | 0.017 | 0 | 0 | 0 | 0 | 1323 | 0 | 0 | 1 | Na | 4 | 873 | 123.5638 | 375.5947 | 37
1851 | 67.922 | 17.6 | 11.67 | 0 | 1.72 | 0.55 | 0 | 0.44 | 0 | 0 | 0 | 0 | 0 | 0 | 0.06 | 0 | 0.021 | 0.017 | 0 | 0 | 0 | 0 | 1323 | 0 | 0 | 1 | Na | 4 | 923 | 123.5638 | 336.3681 | 41
1852 | 67.922 | 17.6 | 11.67 | 0 | 1.72 | 0.55 | 0 | 0.44 | 0 | 0 | 0 | 0 | 0 | 0 | 0.06 | 0 | 0.021 | 0.017 | 0 | 0 | 0 | 0 | 1393 | 0 | 0 | 1 | Na | 4 | 293 | 169.655 | 542.3077 | 57
1853 | 67.922 | 17.6 | 11.67 | 0 | 1.72 | 0.55 | 0 | 0.44 | 0 | 0 | 0 | 0 | 0 | 0 | 0.06 | 0 | 0.021 | 0.017 | 0 | 0 | 0 | 0 | 1393 | 0 | 0 | 1 | Na | 4 | 573 | 115.7185 | 437.3766 | 39
1854 | 67.922 | 17.6 | 11.67 | 0 | 1.72 | 0.55 | 0 | 0.44 | 0 | 0 | 0 | 0 | 0 | 0 | 0.06 | 0 | 0.021 | 0.017 | 0 | 0 | 0 | 0 | 1393 | 0 | 0 | 1 | Na | 4 | 673 | 99.0472 | 446.2026 | 41
1855 | 67.922 | 17.6 | 11.67 | 0 | 1.72 | 0.55 | 0 | 0.44 | 0 | 0 | 0 | 0 | 0 | 0 | 0.06 | 0 | 0.021 | 0.017 | 0 | 0 | 0 | 0 | 1393 | 0 | 0 | 1 | Na | 4 | 773 | 96.1052 | 421.6859 | 38
1856 | 67.922 | 17.6 | 11.67 | 0 | 1.72 | 0.55 | 0 | 0.44 | 0 | 0 | 0 | 0 | 0 | 0 | 0.06 | 0 | 0.021 | 0.017 | 0 | 0 | 0 | 0 | 1393 | 0 | 0 | 1 | Na | 4 | 823 | 91.2018 | 410.8986 | 38
1857 | 67.922 | 17.6 | 11.67 | 0 | 1.72 | 0.55 | 0 | 0.44 | 0 | 0 | 0 | 0 | 0 | 0 | 0.06 | 0 | 0.021 | 0.017 | 0 | 0 | 0 | 0 | 1393 | 0 | 0 | 1 | Na | 4 | 873 | 91.2018 | 394.2273 | 38
1858 | 67.922 | 17.6 | 11.67 | 0 | 1.72 | 0.55 | 0 | 0.44 | 0 | 0 | 0 | 0 | 0 | 0 | 0.06 | 0 | 0.021 | 0.017 | 0 | 0 | 0 | 0 | 1393 | 0 | 0 | 1 | Na | 4 | 923 | 96.1052 | 361.8654 | 35
1859 | 67.843 | 17.53 | 11.9 | 0 | 1.71 | 0.51 | 0 | 0.41 | 0 | 0 | 0 | 0 | 0 | 0 | 0.06 | 0 | 0.021 | 0.016 | 0 | 0 | 0 | 0 | 1323 | 0 | 0 | 1 | Na | 4 | 293 | 217.7076 | 577.6117 | 50
1860 | 67.843 | 17.53 | 11.9 | 0 | 1.71 | 0.51 | 0 | 0.41 | 0 | 0 | 0 | 0 | 0 | 0 | 0.06 | 0 | 0.021 | 0.016 | 0 | 0 | 0 | 0 | 1323 | 0 | 0 | 1 | Na | 4 | 573 | 155.9257 | 438.3573 | 36
1861 | 67.843 | 17.53 | 11.9 | 0 | 1.71 | 0.51 | 0 | 0.41 | 0 | 0 | 0 | 0 | 0 | 0 | 0.06 | 0 | 0.021 | 0.016 | 0 | 0 | 0 | 0 | 1323 | 0 | 0 | 1 | Na | 4 | 673 | 151.0224 | 443.2606 | 37
1862 | 67.843 | 17.53 | 11.9 | 0 | 1.71 | 0.51 | 0 | 0.41 | 0 | 0 | 0 | 0 | 0 | 0 | 0.06 | 0 | 0.021 | 0.016 | 0 | 0 | 0 | 0 | 1323 | 0 | 0 | 1 | Na | 4 | 773 | 137.2931 | 415.802 | 35
1863 | 67.843 | 17.53 | 11.9 | 0 | 1.71 | 0.51 | 0 | 0.41 | 0 | 0 | 0 | 0 | 0 | 0 | 0.06 | 0 | 0.021 | 0.016 | 0 | 0 | 0 | 0 | 1323 | 0 | 0 | 1 | Na | 4 | 823 | 152.9837 | 401.092 | 47
1864 | 67.843 | 17.53 | 11.9 | 0 | 1.71 | 0.51 | 0 | 0.41 | 0 | 0 | 0 | 0 | 0 | 0 | 0.06 | 0 | 0.021 | 0.016 | 0 | 0 | 0 | 0 | 1323 | 0 | 0 | 1 | Na | 4 | 873 | 145.1384 | 381.4787 | 34
1865 | 67.843 | 17.53 | 11.9 | 0 | 1.71 | 0.51 | 0 | 0.41 | 0 | 0 | 0 | 0 | 0 | 0 | 0.06 | 0 | 0.021 | 0.016 | 0 | 0 | 0 | 0 | 1323 | 0 | 0 | 1 | Na | 4 | 923 | 137.2931 | 332.4454 | 36
1866 | 68.818 | 17.74 | 10.84 | 0 | 1.54 | 0.49 | 0 | 0.48 | 0 | 0 | 0 | 0 | 0 | 0 | 0.05 | 0 | 0.023 | 0.019 | 0 | 0 | 0 | 0 | 1398 | 0 | 0 | 1 | Na | 4 | 293 | 259.8762 | 590.3603 | 53
1867 | 68.818 | 17.74 | 10.84 | 0 | 1.54 | 0.49 | 0 | 0.48 | 0 | 0 | 0 | 0 | 0 | 0 | 0.05 | 0 | 0.023 | 0.019 | 0 | 0 | 0 | 0 | 1398 | 0 | 0 | 1 | Na | 4 | 523 | 196.133 | 449.1446 | 36
1868 | 68.818 | 17.74 | 10.84 | 0 | 1.54 | 0.49 | 0 | 0.48 | 0 | 0 | 0 | 0 | 0 | 0 | 0.05 | 0 | 0.023 | 0.019 | 0 | 0 | 0 | 0 | 1398 | 0 | 0 | 1 | Na | 4 | 573 | 196.133 | 451.1059 | 32
1869 | 68.818 | 17.74 | 10.84 | 0 | 1.54 | 0.49 | 0 | 0.48 | 0 | 0 | 0 | 0 | 0 | 0 | 0.05 | 0 | 0.023 | 0.019 | 0 | 0 | 0 | 0 | 1398 | 0 | 0 | 1 | Na | 4 | 623 | 182.4037 | 441.2992 | 34
1870 | 68.818 | 17.74 | 10.84 | 0 | 1.54 | 0.49 | 0 | 0.48 | 0 | 0 | 0 | 0 | 0 | 0 | 0.05 | 0 | 0.023 | 0.019 | 0 | 0 | 0 | 0 | 1398 | 0 | 0 | 1 | Na | 4 | 673 | 191.2297 | 443.2606 | 34
1871 | 68.818 | 17.74 | 10.84 | 0 | 1.54 | 0.49 | 0 | 0.48 | 0 | 0 | 0 | 0 | 0 | 0 | 0.05 | 0 | 0.023 | 0.019 | 0 | 0 | 0 | 0 | 1398 | 0 | 0 | 1 | Na | 4 | 723 | 185.3457 | 416.7826 | 34
1872 | 68.818 | 17.74 | 10.84 | 0 | 1.54 | 0.49 | 0 | 0.48 | 0 | 0 | 0 | 0 | 0 | 0 | 0.05 | 0 | 0.023 | 0.019 | 0 | 0 | 0 | 0 | 1398 | 0 | 0 | 1 | Na | 4 | 773 | 182.4037 | 437.3766 | 30
1873 | 68.818 | 17.74 | 10.84 | 0 | 1.54 | 0.49 | 0 | 0.48 | 0 | 0 | 0 | 0 | 0 | 0 | 0.05 | 0 | 0.023 | 0.019 | 0 | 0 | 0 | 0 | 1398 | 0 | 0 | 1 | Na | 4 | 823 | 176.5197 | 407.9566 | 28
1874 | 68.818 | 17.74 | 10.84 | 0 | 1.54 | 0.49 | 0 | 0.48 | 0 | 0 | 0 | 0 | 0 | 0 | 0.05 | 0 | 0.023 | 0.019 | 0 | 0 | 0 | 0 | 1398 | 0 | 0 | 1 | Na | 4 | 873 | 176.5197 | 398.15 | 33
1875 | 68.818 | 17.74 | 10.84 | 0 | 1.54 | 0.49 | 0 | 0.48 | 0 | 0 | 0 | 0 | 0 | 0 | 0.05 | 0 | 0.023 | 0.019 | 0 | 0 | 0 | 0 | 1398 | 0 | 0 | 1 | Na | 4 | 923 | 169.655 | 365.788 | 28
1876 | 69.991 | 17.73 | 9.64 | 0.08 | 1.52 | 0.47 | 0 | 0.49 | 0 | 0 | 0 | 0 | 0 | 0 | 0.04 | 0 | 0.021 | 0.018 | 0 | 0 | 0 | 0 | 1343 | 720 | 0 | 1 | Na | 2 | 293 | 255.9536 | 597.225 | Na
1877 | 69.991 | 17.73 | 9.64 | 0.08 | 1.52 | 0.47 | 0 | 0.49 | 0 | 0 | 0 | 0 | 0 | 0 | 0.04 | 0 | 0.021 | 0.018 | 0 | 0 | 0 | 0 | 1343 | 720 | 0 | 1 | Na | 2 | 373 | 199.075 | 497.1972 | Na
1878 | 69.991 | 17.73 | 9.64 | 0.08 | 1.52 | 0.47 | 0 | 0.49 | 0 | 0 | 0 | 0 | 0 | 0 | 0.04 | 0 | 0.021 | 0.018 | 0 | 0 | 0 | 0 | 1343 | 720 | 0 | 1 | Na | 2 | 423 | 194.1717 | 458.9512 | Na
1879 | 69.991 | 17.73 | 9.64 | 0.08 | 1.52 | 0.47 | 0 | 0.49 | 0 | 0 | 0 | 0 | 0 | 0 | 0.04 | 0 | 0.021 | 0.018 | 0 | 0 | 0 | 0 | 1343 | 720 | 0 | 1 | Na | 2 | 473 | 190.249 | 438.3573 | Na
1880 | 69.991 | 17.73 | 9.64 | 0.08 | 1.52 | 0.47 | 0 | 0.49 | 0 | 0 | 0 | 0 | 0 | 0 | 0.04 | 0 | 0.021 | 0.018 | 0 | 0 | 0 | 0 | 1343 | 720 | 0 | 1 | Na | 2 | 523 | 180.4424 | 423.6473 | Na
1881 | 69.991 | 17.73 | 9.64 | 0.08 | 1.52 | 0.47 | 0 | 0.49 | 0 | 0 | 0 | 0 | 0 | 0 | 0.04 | 0 | 0.021 | 0.018 | 0 | 0 | 0 | 0 | 1343 | 720 | 0 | 1 | Na | 2 | 573 | 168.6744 | 415.802 | Na
1882 | 69.991 | 17.73 | 9.64 | 0.08 | 1.52 | 0.47 | 0 | 0.49 | 0 | 0 | 0 | 0 | 0 | 0 | 0.04 | 0 | 0.021 | 0.018 | 0 | 0 | 0 | 0 | 1343 | 720 | 0 | 1 | Na | 2 | 673 | 161.8097 | 416.7826 | Na
1883 | 69.991 | 17.73 | 9.64 | 0.08 | 1.52 | 0.47 | 0 | 0.49 | 0 | 0 | 0 | 0 | 0 | 0 | 0.04 | 0 | 0.021 | 0.018 | 0 | 0 | 0 | 0 | 1343 | 720 | 0 | 1 | Na | 2 | 773 | 155.9257 | 389.324 | Na
1884 | 69.991 | 17.73 | 9.64 | 0.08 | 1.52 | 0.47 | 0 | 0.49 | 0 | 0 | 0 | 0 | 0 | 0 | 0.04 | 0 | 0.021 | 0.018 | 0 | 0 | 0 | 0 | 1343 | 720 | 0 | 1 | Na | 2 | 873 | 155.9257 | 343.2328 | Na
1885 | 69.991 | 17.73 | 9.64 | 0.08 | 1.52 | 0.47 | 0 | 0.49 | 0 | 0 | 0 | 0 | 0 | 0 | 0.04 | 0 | 0.021 | 0.018 | 0 | 0 | 0 | 0 | 1343 | 720 | 0 | 1 | Na | 2 | 973 | 129.4478 | 263.7989 | Na
1886 | 69.863 | 17.86 | 9.57 | 0.25 | 1.55 | 0.32 | 0 | 0.49 | 0 | 0 | 0 | 0 | 0 | 0 | 0.05 | 0 | 0.025 | 0.022 | 0 | 0 | 0 | 0 | 1303 | 180 | 0 | 1 | Na | 2 | 293 | 341.2714 | 622.7223 | 53.5
1887 | 69.863 | 17.86 | 9.57 | 0.25 | 1.55 | 0.32 | 0 | 0.49 | 0 | 0 | 0 | 0 | 0 | 0 | 0.05 | 0 | 0.025 | 0.022 | 0 | 0 | 0 | 0 | 1303 | 180 | 0 | 1 | Na | 2 | 373 | 313.8128 | 537.4044 | 42.5
1888 | 69.863 | 17.86 | 9.57 | 0.25 | 1.55 | 0.32 | 0 | 0.49 | 0 | 0 | 0 | 0 | 0 | 0 | 0.05 | 0 | 0.025 | 0.022 | 0 | 0 | 0 | 0 | 1303 | 180 | 0 | 1 | Na | 2 | 473 | 279.4895 | 486.4098 | 41.4
1889 | 69.863 | 17.86 | 9.57 | 0.25 | 1.55 | 0.32 | 0 | 0.49 | 0 | 0 | 0 | 0 | 0 | 0 | 0.05 | 0 | 0.025 | 0.022 | 0 | 0 | 0 | 0 | 1303 | 180 | 0 | 1 | Na | 2 | 573 | 276.5475 | 475.6225 | 36.5
1890 | 69.863 | 17.86 | 9.57 | 0.25 | 1.55 | 0.32 | 0 | 0.49 | 0 | 0 | 0 | 0 | 0 | 0 | 0.05 | 0 | 0.025 | 0.022 | 0 | 0 | 0 | 0 | 1303 | 180 | 0 | 1 | Na | 2 | 673 | 266.7409 | 477.5839 | 34.5
1891 | 69.863 | 17.86 | 9.57 | 0.25 | 1.55 | 0.32 | 0 | 0.49 | 0 | 0 | 0 | 0 | 0 | 0 | 0.05 | 0 | 0.025 | 0.022 | 0 | 0 | 0 | 0 | 1303 | 180 | 0 | 1 | Na | 2 | 723 | 255.9536 | 470.7192 | 34.8
1892 | 69.863 | 17.86 | 9.57 | 0.25 | 1.55 | 0.32 | 0 | 0.49 | 0 | 0 | 0 | 0 | 0 | 0 | 0.05 | 0 | 0.025 | 0.022 | 0 | 0 | 0 | 0 | 1303 | 180 | 0 | 1 | Na | 2 | 773 | 263.7989 | 466.7965 | 33.3
1893 | 69.863 | 17.86 | 9.57 | 0.25 | 1.55 | 0.32 | 0 | 0.49 | 0 | 0 | 0 | 0 | 0 | 0 | 0.05 | 0 | 0.025 | 0.022 | 0 | 0 | 0 | 0 | 1303 | 180 | 0 | 1 | Na | 2 | 823 | 247.1276 | 448.1639 | 31.7
1894 | 69.863 | 17.86 | 9.57 | 0.25 | 1.55 | 0.32 | 0 | 0.49 | 0 | 0 | 0 | 0 | 0 | 0 | 0.05 | 0 | 0.025 | 0.022 | 0 | 0 | 0 | 0 | 1303 | 180 | 0 | 1 | Na | 2 | 873 | 225.553 | 421.6859 | 36.8
1895 | 69.863 | 17.86 | 9.57 | 0.25 | 1.55 | 0.32 | 0 | 0.49 | 0 | 0 | 0 | 0 | 0 | 0 | 0.05 | 0 | 0.025 | 0.022 | 0 | 0 | 0 | 0 | 1303 | 180 | 0 | 1 | Na | 2 | 973 | 227.5143 | 308.9095 | 35.9
1896 | 69.657 | 17.72 | 9.52 | 0.75 | 1.44 | 0.38 | 0 | 0.44 | 0 | 0 | 0 | 0 | 0 | 0 | 0.045 | 0 | 0.023 | 0.025 | 0 | 0 | 0 | 0 | 1293 | 120 | 0 | 1 | Na | 2 | 293 | 296.1608 | 571.7277 | 53
1897 | 69.657 | 17.72 | 9.52 | 0.75 | 1.44 | 0.38 | 0 | 0.44 | 0 | 0 | 0 | 0 | 0 | 0 | 0.045 | 0 | 0.023 | 0.025 | 0 | 0 | 0 | 0 | 1293 | 120 | 0 | 1 | Na | 2 | 373 | 271.6442 | 496.2165 | 43
1898 | 69.657 | 17.72 | 9.52 | 0.75 | 1.44 | 0.38 | 0 | 0.44 | 0 | 0 | 0 | 0 | 0 | 0 | 0.045 | 0 | 0.023 | 0.025 | 0 | 0 | 0 | 0 | 1293 | 120 | 0 | 1 | Na | 2 | 473 | 282.4315 | 445.2219 | 35
1899 | 69.657 | 17.72 | 9.52 | 0.75 | 1.44 | 0.38 | 0 | 0.44 | 0 | 0 | 0 | 0 | 0 | 0 | 0.045 | 0 | 0.023 | 0.025 | 0 | 0 | 0 | 0 | 1293 | 120 | 0 | 1 | Na | 2 | 573 | 238.3016 | 410.8986 | 35
1900 | 69.657 | 17.72 | 9.52 | 0.75 | 1.44 | 0.38 | 0 | 0.44 | 0 | 0 | 0 | 0 | 0 | 0 | 0.045 | 0 | 0.023 | 0.025 | 0 | 0 | 0 | 0 | 1293 | 120 | 0 | 1 | Na | 2 | 673 | 227.5143 | 405.9953 | 31.2
1901 | 69.657 | 17.72 | 9.52 | 0.75 | 1.44 | 0.38 | 0 | 0.44 | 0 | 0 | 0 | 0 | 0 | 0 | 0.045 | 0 | 0.023 | 0.025 | 0 | 0 | 0 | 0 | 1293 | 120 | 0 | 1 | Na | 2 | 773 | 222.611 | 387.3627 | 31.4
1902 | 69.657 | 17.72 | 9.52 | 0.75 | 1.44 | 0.38 | 0 | 0.44 | 0 | 0 | 0 | 0 | 0 | 0 | 0.045 | 0 | 0.023 | 0.025 | 0 | 0 | 0 | 0 | 1293 | 120 | 0 | 1 | Na | 2 | 823 | 202.017 | 367.7494 | 33
1903 | 69.657 | 17.72 | 9.52 | 0.75 | 1.44 | 0.38 | 0 | 0.44 | 0 | 0 | 0 | 0 | 0 | 0 | 0.045 | 0 | 0.023 | 0.025 | 0 | 0 | 0 | 0 | 1293 | 120 | 0 | 1 | Na | 2 | 873 | 227.5143 | 349.1167 | 35
1904 | 69.657 | 17.72 | 9.52 | 0.75 | 1.44 | 0.38 | 0 | 0.44 | 0 | 0 | 0 | 0 | 0 | 0 | 0.045 | 0 | 0.023 | 0.025 | 0 | 0 | 0 | 0 | 1293 | 120 | 0 | 1 | Na | 2 | 973 | 177.5004 | 271.6442 | 42.4
1905 | 69.963 | 17.8 | 9.84 | 0.08 | 1.44 | 0.37 | 0 | 0.42 | 0 | 0 | 0 | 0 | 0 | 0 | 0.05 | 0 | 0.019 | 0.018 | 0 | 0 | 0 | 0 | 1337 | 1920 | 0 | 1 | Na | 2 | 293 | 273.6055 | 590.3603 | Na
1906 | 69.963 | 17.8 | 9.84 | 0.08 | 1.44 | 0.37 | 0 | 0.42 | 0 | 0 | 0 | 0 | 0 | 0 | 0.05 | 0 | 0.019 | 0.018 | 0 | 0 | 0 | 0 | 1337 | 1920 | 0 | 1 | Na | 2 | 373 | 238.3016 | 475.6225 | 47.3
1907 | 69.963 | 17.8 | 9.84 | 0.08 | 1.44 | 0.37 | 0 | 0.42 | 0 | 0 | 0 | 0 | 0 | 0 | 0.05 | 0 | 0.019 | 0.018 | 0 | 0 | 0 | 0 | 1337 | 1920 | 0 | 1 | Na | 2 | 473 | 217.7076 | 429.5313 | 40
1908 | 69.963 | 17.8 | 9.84 | 0.08 | 1.44 | 0.37 | 0 | 0.42 | 0 | 0 | 0 | 0 | 0 | 0 | 0.05 | 0 | 0.019 | 0.018 | 0 | 0 | 0 | 0 | 1337 | 1920 | 0 | 1 | Na | 2 | 573 | 206.9203 | 413.8406 | 35
1909 | 69.963 | 17.8 | 9.84 | 0.08 | 1.44 | 0.37 | 0 | 0.42 | 0 | 0 | 0 | 0 | 0 | 0 | 0.05 | 0 | 0.019 | 0.018 | 0 | 0 | 0 | 0 | 1337 | 1920 | 0 | 1 | Na | 2 | 623 | 202.017 | 416.7826 | 34.3
1910 | 69.963 | 17.8 | 9.84 | 0.08 | 1.44 | 0.37 | 0 | 0.42 | 0 | 0 | 0 | 0 | 0 | 0 | 0.05 | 0 | 0.019 | 0.018 | 0 | 0 | 0 | 0 | 1337 | 1920 | 0 | 1 | Na | 2 | 673 | 193.191 | 405.9953 | 34.8
1911 | 69.963 | 17.8 | 9.84 | 0.08 | 1.44 | 0.37 | 0 | 0.42 | 0 | 0 | 0 | 0 | 0 | 0 | 0.05 | 0 | 0.019 | 0.018 | 0 | 0 | 0 | 0 | 1337 | 1920 | 0 | 1 | Na | 2 | 723 | 185.3457 | 394.2273 | 35.1
1912 | 69.963 | 17.8 | 9.84 | 0.08 | 1.44 | 0.37 | 0 | 0.42 | 0 | 0 | 0 | 0 | 0 | 0 | 0.05 | 0 | 0.019 | 0.018 | 0 | 0 | 0 | 0 | 1337 | 1920 | 0 | 1 | Na | 2 | 773 | 194.1717 | 376.5754 | 33.6
1913 | 69.963 | 17.8 | 9.84 | 0.08 | 1.44 | 0.37 | 0 | 0.42 | 0 | 0 | 0 | 0 | 0 | 0 | 0.05 | 0 | 0.019 | 0.018 | 0 | 0 | 0 | 0 | 1337 | 1920 | 0 | 1 | Na | 2 | 873 | 177.5004 | 338.3294 | 33.6
1914 | 69.963 | 17.8 | 9.84 | 0.08 | 1.44 | 0.37 | 0 | 0.42 | 0 | 0 | 0 | 0 | 0 | 0 | 0.05 | 0 | 0.019 | 0.018 | 0 | 0 | 0 | 0 | 1337 | 1920 | 0 | 1 | Na | 2 | 973 | 147.0998 | 241.2436 | 48.3
1915 | 68.1 | 17.21 | 11.96 | 0 | 1.56 | 0.64 | 0 | 0.47 | 0 | 0 | 0 | 0 | 0 | 0 | 0.06 | 0 | 0 | 0 | 0 | 0 | 0 | 0 | 1293 | 300 | 0 | 1 | Na | 2 | 293 | 257.9149 | 609.9736 | 50.6
1916 | 68.1 | 17.21 | 11.96 | 0 | 1.56 | 0.64 | 0 | 0.47 | 0 | 0 | 0 | 0 | 0 | 0 | 0.06 | 0 | 0 | 0 | 0 | 0 | 0 | 0 | 1293 | 300 | 0 | 1 | Na | 2 | 373 | 223.5916 | 531.5204 | 46.6
1917 | 68.1 | 17.21 | 11.96 | 0 | 1.56 | 0.64 | 0 | 0.47 | 0 | 0 | 0 | 0 | 0 | 0 | 0.06 | 0 | 0 | 0 | 0 | 0 | 0 | 0 | 1293 | 300 | 0 | 1 | Na | 2 | 473 | 218.6883 | 475.6225 | 42.2
1918 | 68.1 | 17.21 | 11.96 | 0 | 1.56 | 0.64 | 0 | 0.47 | 0 | 0 | 0 | 0 | 0 | 0 | 0.06 | 0 | 0 | 0 | 0 | 0 | 0 | 0 | 1293 | 300 | 0 | 1 | Na | 2 | 573 | 190.249 | 448.1639 | 38.9
1919 | 68.1 | 17.21 | 11.96 | 0 | 1.56 | 0.64 | 0 | 0.47 | 0 | 0 | 0 | 0 | 0 | 0 | 0.06 | 0 | 0 | 0 | 0 | 0 | 0 | 0 | 1293 | 300 | 0 | 1 | Na | 2 | 673 | 187.307 | 429.5313 | 32.3
1920 | 68.1 | 17.21 | 11.96 | 0 | 1.56 | 0.64 | 0 | 0.47 | 0 | 0 | 0 | 0 | 0 | 0 | 0.06 | 0 | 0 | 0 | 0 | 0 | 0 | 0 | 1293 | 300 | 0 | 1 | Na | 2 | 773 | 179.4617 | 419.7246 | 35.2
1921 | 68.1 | 17.21 | 11.96 | 0 | 1.56 | 0.64 | 0 | 0.47 | 0 | 0 | 0 | 0 | 0 | 0 | 0.06 | 0 | 0 | 0 | 0 | 0 | 0 | 0 | 1293 | 300 | 0 | 1 | Na | 2 | 873 | 174.5584 | 386.382 | 29.2
1922 | 68.1 | 17.21 | 11.96 | 0 | 1.56 | 0.64 | 0 | 0.47 | 0 | 0 | 0 | 0 | 0 | 0 | 0.06 | 0 | 0 | 0 | 0 | 0 | 0 | 0 | 1293 | 300 | 0 | 1 | Na | 2 | 973 | 152.9837 | 305.9675 | 59.4
1923 | 68.1 | 17.21 | 11.96 | 0 | 1.56 | 0.64 | 0 | 0.47 | 0 | 0 | 0 | 0 | 0 | 0 | 0.06 | 0 | 0 | 0 | 0 | 0 | 0 | 0 | 1323 | 3600 | 0 | 1 | Na | 2 | 293 | 215.7463 | 599.1863 | 55.6
1924 | 68.1 | 17.21 | 11.96 | 0 | 1.56 | 0.64 | 0 | 0.47 | 0 | 0 | 0 | 0 | 0 | 0 | 0.06 | 0 | 0 | 0 | 0 | 0 | 0 | 0 | 1323 | 3600 | 0 | 1 | Na | 2 | 373 | 188.2877 | 512.8878 | 47.5
1925 | 68.1 | 17.21 | 11.96 | 0 | 1.56 | 0.64 | 0 | 0.47 | 0 | 0 | 0 | 0 | 0 | 0 | 0.06 | 0 | 0 | 0 | 0 | 0 | 0 | 0 | 1323 | 3600 | 0 | 1 | Na | 2 | 473 | 187.307 | 462.8739 | 43.4
1926 | 68.1 | 17.21 | 11.96 | 0 | 1.56 | 0.64 | 0 | 0.47 | 0 | 0 | 0 | 0 | 0 | 0 | 0.06 | 0 | 0 | 0 | 0 | 0 | 0 | 0 | 1323 | 3600 | 0 | 1 | Na | 2 | 573 | 168.6744 | 435.4153 | 38.8
1927 | 68.1 | 17.21 | 11.96 | 0 | 1.56 | 0.64 | 0 | 0.47 | 0 | 0 | 0 | 0 | 0 | 0 | 0.06 | 0 | 0 | 0 | 0 | 0 | 0 | 0 | 1323 | 3600 | 0 | 1 | Na | 2 | 673 | 151.0224 | 438.3573 | 35.7
1928 | 68.1 | 17.21 | 11.96 | 0 | 1.56 | 0.64 | 0 | 0.47 | 0 | 0 | 0 | 0 | 0 | 0 | 0.06 | 0 | 0 | 0 | 0 | 0 | 0 | 0 | 1323 | 3600 | 0 | 1 | Na | 2 | 773 | 139.2544 | 410.8986 | 36.9
1929 | 68.1 | 17.21 | 11.96 | 0 | 1.56 | 0.64 | 0 | 0.47 | 0 | 0 | 0 | 0 | 0 | 0 | 0.06 | 0 | 0 | 0 | 0 | 0 | 0 | 0 | 1323 | 3600 | 0 | 1 | Na | 2 | 873 | 139.2544 | 394.2273 | 46.2
1930 | 68.1 | 17.21 | 11.96 | 0 | 1.56 | 0.64 | 0 | 0.47 | 0 | 0 | 0 | 0 | 0 | 0 | 0.06 | 0 | 0 | 0 | 0 | 0 | 0 | 0 | 1323 | 3600 | 0 | 1 | Na | 2 | 973 | 126.5058 | 293.2188 | 49.2
1931 | 68.6 | 17.92 | 11.08 | 0 | 1.52 | 0.39 | 0 | 0.44 | 0 | 0 | 0 | 0 | 0 | 0 | 0.05 | 0 | 0 | 0 | 0 | 0 | 0 | 0 | 1293 | 300 | 0 | 1 | Na | 2 | 293 | 247.1276 | 607.0316 | 54
1932 | 68.6 | 17.92 | 11.08 | 0 | 1.52 | 0.39 | 0 | 0.44 | 0 | 0 | 0 | 0 | 0 | 0 | 0.05 | 0 | 0 | 0 | 0 | 0 | 0 | 0 | 1293 | 300 | 0 | 1 | Na | 2 | 373 | 230.4563 | 531.5204 | 46.4
1933 | 68.6 | 17.92 | 11.08 | 0 | 1.52 | 0.39 | 0 | 0.44 | 0 | 0 | 0 | 0 | 0 | 0 | 0.05 | 0 | 0 | 0 | 0 | 0 | 0 | 0 | 1293 | 300 | 0 | 1 | Na | 2 | 473 | 211.8236 | 472.6805 | 41
1934 | 68.6 | 17.92 | 11.08 | 0 | 1.52 | 0.39 | 0 | 0.44 | 0 | 0 | 0 | 0 | 0 | 0 | 0.05 | 0 | 0 | 0 | 0 | 0 | 0 | 0 | 1293 | 300 | 0 | 1 | Na | 2 | 573 | 194.1717 | 438.3573 | 40.5
1935 | 68.6 | 17.92 | 11.08 | 0 | 1.52 | 0.39 | 0 | 0.44 | 0 | 0 | 0 | 0 | 0 | 0 | 0.05 | 0 | 0 | 0 | 0 | 0 | 0 | 0 | 1293 | 300 | 0 | 1 | Na | 2 | 673 | 185.3457 | 426.5893 | 34.4
1936 | 68.6 | 17.92 | 11.08 | 0 | 1.52 | 0.39 | 0 | 0.44 | 0 | 0 | 0 | 0 | 0 | 0 | 0.05 | 0 | 0 | 0 | 0 | 0 | 0 | 0 | 1323 | 3600 | 0 | 1 | Na | 2 | 473 | 172.597 | 451.1059 | 36.1
1937 | 68.6 | 17.92 | 11.08 | 0 | 1.52 | 0.39 | 0 | 0.44 | 0 | 0 | 0 | 0 | 0 | 0 | 0.05 | 0 | 0 | 0 | 0 | 0 | 0 | 0 | 1323 | 3600 | 0 | 1 | Na | 2 | 573 | 158.8677 | 419.7246 | 38.9
1938 | 68.6 | 17.92 | 11.08 | 0 | 1.52 | 0.39 | 0 | 0.44 | 0 | 0 | 0 | 0 | 0 | 0 | 0.05 | 0 | 0 | 0 | 0 | 0 | 0 | 0 | 1323 | 3600 | 0 | 1 | Na | 2 | 673 | 148.0804 | 423.6473 | 35.6
1939 | 68.6 | 17.92 | 11.08 | 0 | 1.52 | 0.39 | 0 | 0.44 | 0 | 0 | 0 | 0 | 0 | 0 | 0.05 | 0 | 0 | 0 | 0 | 0 | 0 | 0 | 1323 | 3600 | 0 | 1 | Na | 2 | 773 | 139.2544 | 394.2273 | 28.8
1940 | 68.6 | 17.92 | 11.08 | 0 | 1.52 | 0.39 | 0 | 0.44 | 0 | 0 | 0 | 0 | 0 | 0 | 0.05 | 0 | 0 | 0 | 0 | 0 | 0 | 0 | 1323 | 3600 | 0 | 1 | Na | 2 | 873 | 132.3898 | 379.5174 | 44
1941 | 68.6 | 17.92 | 11.08 | 0 | 1.52 | 0.39 | 0 | 0.44 | 0 | 0 | 0 | 0 | 0 | 0 | 0.05 | 0 | 0 | 0 | 0 | 0 | 0 | 0 | 1323 | 3600 | 0 | 1 | Na | 2 | 973 | 132.3898 | 305.9675 | 42.7
1942 | 68.6 | 17.92 | 11.08 | 0 | 1.52 | 0.39 | 0 | 0.44 | 0 | 0 | 0 | 0 | 0 | 0 | 0.05 | 0 | 0 | 0 | 0 | 0 | 0 | 0 | 1393 | 0 | 0 | 1 | Na | 2 | 293 | 179.4617 | 561.921 | 71
1943 | 68.6 | 17.92 | 11.08 | 0 | 1.52 | 0.39 | 0 | 0.44 | 0 | 0 | 0 | 0 | 0 | 0 | 0.05 | 0 | 0 | 0 | 0 | 0 | 0 | 0 | 1393 | 0 | 0 | 1 | Na | 2 | 373 | 155.9257 | 488.3712 | 54
1944 | 68.6 | 17.92 | 11.08 | 0 | 1.52 | 0.39 | 0 | 0.44 | 0 | 0 | 0 | 0 | 0 | 0 | 0.05 | 0 | 0 | 0 | 0 | 0 | 0 | 0 | 1393 | 0 | 0 | 1 | Na | 2 | 473 | 139.2544 | 456.9899 | 43.4
1945 | 68.6 | 17.92 | 11.08 | 0 | 1.52 | 0.39 | 0 | 0.44 | 0 | 0 | 0 | 0 | 0 | 0 | 0.05 | 0 | 0 | 0 | 0 | 0 | 0 | 0 | 1393 | 0 | 0 | 1 | Na | 2 | 573 | 120.6218 | 430.5119 | 35.5
1946 | 68.6 | 17.92 | 11.08 | 0 | 1.52 | 0.39 | 0 | 0.44 | 0 | 0 | 0 | 0 | 0 | 0 | 0.05 | 0 | 0 | 0 | 0 | 0 | 0 | 0 | 1393 | 0 | 0 | 1 | Na | 2 | 673 | 110.8151 | 440.3186 | 37.4
1947 | 68.6 | 17.92 | 11.08 | 0 | 1.52 | 0.39 | 0 | 0.44 | 0 | 0 | 0 | 0 | 0 | 0 | 0.05 | 0 | 0 | 0 | 0 | 0 | 0 | 0 | 1393 | 0 | 0 | 1 | Na | 2 | 723 | 109.8345 | 424.6279 | 68
1948 | 68.6 | 17.92 | 11.08 | 0 | 1.52 | 0.39 | 0 | 0.44 | 0 | 0 | 0 | 0 | 0 | 0 | 0.05 | 0 | 0 | 0 | 0 | 0 | 0 | 0 | 1393 | 0 | 0 | 1 | Na | 2 | 773 | 106.8925 | 419.7246 | 35.2
1949 | 68.6 | 17.92 | 11.08 | 0 | 1.52 | 0.39 | 0 | 0.44 | 0 | 0 | 0 | 0 | 0 | 0 | 0.05 | 0 | 0 | 0 | 0 | 0 | 0 | 0 | 1393 | 0 | 0 | 1 | Na | 2 | 823 | 117.6798 | 410.8986 | 36.5
1950 | 68.6 | 17.92 | 11.08 | 0 | 1.52 | 0.39 | 0 | 0.44 | 0 | 0 | 0 | 0 | 0 | 0 | 0.05 | 0 | 0 | 0 | 0 | 0 | 0 | 0 | 1393 | 0 | 0 | 1 | Na | 2 | 873 | 96.1052 | 401.092 | 36.3
1951 | 68.6 | 17.92 | 11.08 | 0 | 1.52 | 0.39 | 0 | 0.44 | 0 | 0 | 0 | 0 | 0 | 0 | 0.05 | 0 | 0 | 0 | 0 | 0 | 0 | 0 | 1393 | 0 | 0 | 1 | Na | 2 | 973 | 123.5638 | 296.1608 | 38
1952 | 68.576 | 17.8 | 11.06 | 0 | 1.67 | 0.35 | 0 | 0.47 | 0 | 0 | 0 | 0 | 0 | 0 | 0.04 | 0 | 0.017 | 0.017 | 0 | 0 | 0 | 0 | 1393 | 0 | 0 | 1 | Na | 2 | 293 | 209.8623 | 564.863 | 65.6
1953 | 68.576 | 17.8 | 11.06 | 0 | 1.67 | 0.35 | 0 | 0.47 | 0 | 0 | 0 | 0 | 0 | 0 | 0.04 | 0 | 0.017 | 0.017 | 0 | 0 | 0 | 0 | 1393 | 0 | 0 | 1 | Na | 2 | 373 | 134.3511 | 480.5258 | 54.7
1954 | 68.576 | 17.8 | 11.06 | 0 | 1.67 | 0.35 | 0 | 0.47 | 0 | 0 | 0 | 0 | 0 | 0 | 0.04 | 0 | 0.017 | 0.017 | 0 | 0 | 0 | 0 | 1393 | 0 | 0 | 1 | Na | 2 | 473 | 132.3898 | 438.3573 | 44.5
1955 | 68.576 | 17.8 | 11.06 | 0 | 1.67 | 0.35 | 0 | 0.47 | 0 | 0 | 0 | 0 | 0 | 0 | 0.04 | 0 | 0.017 | 0.017 | 0 | 0 | 0 | 0 | 1393 | 0 | 0 | 1 | Na | 2 | 523 | 117.6798 | 421.6859 | 42.8
1956 | 68.576 | 17.8 | 11.06 | 0 | 1.67 | 0.35 | 0 | 0.47 | 0 | 0 | 0 | 0 | 0 | 0 | 0.04 | 0 | 0.017 | 0.017 | 0 | 0 | 0 | 0 | 1393 | 0 | 0 | 1 | Na | 2 | 573 | 158.8677 | 426.5893 | 38.2
1957 | 68.576 | 17.8 | 11.06 | 0 | 1.67 | 0.35 | 0 | 0.47 | 0 | 0 | 0 | 0 | 0 | 0 | 0.04 | 0 | 0.017 | 0.017 | 0 | 0 | 0 | 0 | 1393 | 0 | 0 | 1 | Na | 2 | 623 | 106.8925 | 426.5893 | 38
1958 | 68.576 | 17.8 | 11.06 | 0 | 1.67 | 0.35 | 0 | 0.47 | 0 | 0 | 0 | 0 | 0 | 0 | 0.04 | 0 | 0.017 | 0.017 | 0 | 0 | 0 | 0 | 1393 | 0 | 0 | 1 | Na | 2 | 673 | 103.9505 | 419.7246 | 37.6
1959 | 68.576 | 17.8 | 11.06 | 0 | 1.67 | 0.35 | 0 | 0.47 | 0 | 0 | 0 | 0 | 0 | 0 | 0.04 | 0 | 0.017 | 0.017 | 0 | 0 | 0 | 0 | 1393 | 0 | 0 | 1 | Na | 2 | 723 | 97.0858 | 427.5699 | 37.8
1960 | 68.576 | 17.8 | 11.06 | 0 | 1.67 | 0.35 | 0 | 0.47 | 0 | 0 | 0 | 0 | 0 | 0 | 0.04 | 0 | 0.017 | 0.017 | 0 | 0 | 0 | 0 | 1393 | 0 | 0 | 1 | Na | 2 | 773 | 97.0858 | 421.6859 | 36.9
1961 | 68.576 | 17.8 | 11.06 | 0 | 1.67 | 0.35 | 0 | 0.47 | 0 | 0 | 0 | 0 | 0 | 0 | 0.04 | 0 | 0.017 | 0.017 | 0 | 0 | 0 | 0 | 1393 | 0 | 0 | 1 | Na | 2 | 823 | 97.0858 | 410.8986 | 36.5
1962 | 68.576 | 17.8 | 11.06 | 0 | 1.67 | 0.35 | 0 | 0.47 | 0 | 0 | 0 | 0 | 0 | 0 | 0.04 | 0 | 0.017 | 0.017 | 0 | 0 | 0 | 0 | 1393 | 0 | 0 | 1 | Na | 2 | 873 | 97.0858 | 389.324 | 35.4
1963 | 68.576 | 17.8 | 11.06 | 0 | 1.67 | 0.35 | 0 | 0.47 | 0 | 0 | 0 | 0 | 0 | 0 | 0.04 | 0 | 0.017 | 0.017 | 0 | 0 | 0 | 0 | 1393 | 0 | 0 | 1 | Na | 2 | 973 | 101.9892 | 296.1608 | Na
1964 | 68.476 | 17.8 | 11.16 | 0 | 1.67 | 0.35 | 0 | 0.47 | 0 | 0 | 0 | 0 | 0 | 0 | 0.04 | 0 | 0.017 | 0.017 | 0 | 0 | 0 | 0 | 1293 | 300 | 0 | 1 | Na | 2 | 293 | 231.4369 | 579.573 | 55.4
1965 | 68.476 | 17.8 | 11.16 | 0 | 1.67 | 0.35 | 0 | 0.47 | 0 | 0 | 0 | 0 | 0 | 0 | 0.04 | 0 | 0.017 | 0.017 | 0 | 0 | 0 | 0 | 1293 | 300 | 0 | 1 | Na | 2 | 373 | 217.7076 | 521.7138 | 47
1966 | 68.476 | 17.8 | 11.16 | 0 | 1.67 | 0.35 | 0 | 0.47 | 0 | 0 | 0 | 0 | 0 | 0 | 0.04 | 0 | 0.017 | 0.017 | 0 | 0 | 0 | 0 | 1293 | 300 | 0 | 1 | Na | 2 | 473 | 199.075 | 440.3186 | 38.5
1967 | 68.476 | 17.8 | 11.16 | 0 | 1.67 | 0.35 | 0 | 0.47 | 0 | 0 | 0 | 0 | 0 | 0 | 0.04 | 0 | 0.017 | 0.017 | 0 | 0 | 0 | 0 | 1293 | 300 | 0 | 1 | Na | 2 | 573 | 185.3457 | 432.4733 | 38.5
1968 | 68.476 | 17.8 | 11.16 | 0 | 1.67 | 0.35 | 0 | 0.47 | 0 | 0 | 0 | 0 | 0 | 0 | 0.04 | 0 | 0.017 | 0.017 | 0 | 0 | 0 | 0 | 1293 | 300 | 0 | 1 | Na | 2 | 673 | 180.4424 | 432.4733 | 36
1969 | 68.476 | 17.8 | 11.16 | 0 | 1.67 | 0.35 | 0 | 0.47 | 0 | 0 | 0 | 0 | 0 | 0 | 0.04 | 0 | 0.017 | 0.017 | 0 | 0 | 0 | 0 | 1293 | 300 | 0 | 1 | Na | 2 | 773 | 183.3844 | 410.8986 | 36.1
1970 | 68.476 | 17.8 | 11.16 | 0 | 1.67 | 0.35 | 0 | 0.47 | 0 | 0 | 0 | 0 | 0 | 0 | 0.04 | 0 | 0.017 | 0.017 | 0 | 0 | 0 | 0 | 1293 | 300 | 0 | 1 | Na | 2 | 873 | 163.7711 | 371.672 | 36.1
1971 | 68.476 | 17.8 | 11.16 | 0 | 1.67 | 0.35 | 0 | 0.47 | 0 | 0 | 0 | 0 | 0 | 0 | 0.04 | 0 | 0.017 | 0.017 | 0 | 0 | 0 | 0 | 1293 | 300 | 0 | 1 | Na | 2 | 973 | 150.0417 | 293.2188 | 43.3
1972 | 68.476 | 17.8 | 11.16 | 0 | 1.67 | 0.35 | 0 | 0.47 | 0 | 0 | 0 | 0 | 0 | 0 | 0.04 | 0 | 0.017 | 0.017 | 0 | 0 | 0 | 0 | 1323 | 3600 | 0 | 1 | Na | 2 | 293 | 204.959 | 580.5537 | 59.6
1973 | 68.476 | 17.8 | 11.16 | 0 | 1.67 | 0.35 | 0 | 0.47 | 0 | 0 | 0 | 0 | 0 | 0 | 0.04 | 0 | 0.017 | 0.017 | 0 | 0 | 0 | 0 | 1323 | 3600 | 0 | 1 | Na | 2 | 373 | 182.4037 | 503.0811 | 48.4
1974 | 68.476 | 17.8 | 11.16 | 0 | 1.67 | 0.35 | 0 | 0.47 | 0 | 0 | 0 | 0 | 0 | 0 | 0.04 | 0 | 0.017 | 0.017 | 0 | 0 | 0 | 0 | 1323 | 3600 | 0 | 1 | Na | 2 | 473 | 163.7711 | 451.1059 | 44
1975 | 68.476 | 17.8 | 11.16 | 0 | 1.67 | 0.35 | 0 | 0.47 | 0 | 0 | 0 | 0 | 0 | 0 | 0.04 | 0 | 0.017 | 0.017 | 0 | 0 | 0 | 0 | 1323 | 3600 | 0 | 1 | Na | 2 | 573 | 160.8291 | 421.6859 | 40
1976 | 68.476 | 17.8 | 11.16 | 0 | 1.67 | 0.35 | 0 | 0.47 | 0 | 0 | 0 | 0 | 0 | 0 | 0.04 | 0 | 0.017 | 0.017 | 0 | 0 | 0 | 0 | 1323 | 3600 | 0 | 1 | Na | 2 | 673 | 142.1964 | 410.8986 | 36.1
1977 | 68.476 | 17.8 | 11.16 | 0 | 1.67 | 0.35 | 0 | 0.47 | 0 | 0 | 0 | 0 | 0 | 0 | 0.04 | 0 | 0.017 | 0.017 | 0 | 0 | 0 | 0 | 1323 | 3600 | 0 | 1 | Na | 2 | 773 | 142.1964 | 398.15 | 34.9
1978 | 68.476 | 17.8 | 11.16 | 0 | 1.67 | 0.35 | 0 | 0.47 | 0 | 0 | 0 | 0 | 0 | 0 | 0.04 | 0 | 0.017 | 0.017 | 0 | 0 | 0 | 0 | 1323 | 3600 | 0 | 1 | Na | 2 | 873 | 126.5058 | 364.8074 | 32.5
1979 | 68.476 | 17.8 | 11.16 | 0 | 1.67 | 0.35 | 0 | 0.47 | 0 | 0 | 0 | 0 | 0 | 0 | 0.04 | 0 | 0.017 | 0.017 | 0 | 0 | 0 | 0 | 1323 | 3600 | 0 | 1 | Na | 2 | 973 | 121.6025 | 290.2768 | 41.3
1980 | 68.065 | 17.21 | 11.96 | 0 | 1.56 | 0.64 | 0 | 0.47 | 0 | 0 | 0 | 0 | 0 | 0 | 0.06 | 0 | 0.02 | 0.015 | 0 | 0 | 0 | 0 | 1393 | 0 | 0 | 1 | Na | 2 | 293 | 198.0943 | 590.3603 | 59.7
1981 | 68.065 | 17.21 | 11.96 | 0 | 1.56 | 0.64 | 0 | 0.47 | 0 | 0 | 0 | 0 | 0 | 0 | 0.06 | 0 | 0.02 | 0.015 | 0 | 0 | 0 | 0 | 1393 | 0 | 0 | 1 | Na | 2 | 373 | 157.8871 | 500.1391 | 505
1982 | 68.065 | 17.21 | 11.96 | 0 | 1.56 | 0.64 | 0 | 0.47 | 0 | 0 | 0 | 0 | 0 | 0 | 0.06 | 0 | 0.02 | 0.015 | 0 | 0 | 0 | 0 | 1393 | 0 | 0 | 1 | Na | 2 | 473 | 140.2351 | 456.0092 | 43.6
1983 | 68.065 | 17.21 | 11.96 | 0 | 1.56 | 0.64 | 0 | 0.47 | 0 | 0 | 0 | 0 | 0 | 0 | 0.06 | 0 | 0.02 | 0.015 | 0 | 0 | 0 | 0 | 1393 | 0 | 0 | 1 | Na | 2 | 573 | 136.3124 | 443.2606 | 36.5
1984 | 68.065 | 17.21 | 11.96 | 0 | 1.56 | 0.64 | 0 | 0.47 | 0 | 0 | 0 | 0 | 0 | 0 | 0.06 | 0 | 0.02 | 0.015 | 0 | 0 | 0 | 0 | 1393 | 0 | 0 | 1 | Na | 2 | 623 | 123.5638 | 448.1639 | 35.4
1985 | 68.065 | 17.21 | 11.96 | 0 | 1.56 | 0.64 | 0 | 0.47 | 0 | 0 | 0 | 0 | 0 | 0 | 0.06 | 0 | 0.02 | 0.015 | 0 | 0 | 0 | 0 | 1393 | 0 | 0 | 1 | Na | 2 | 673 | 125.5251 | 451.1059 | 37.4
1986 | 68.065 | 17.21 | 11.96 | 0 | 1.56 | 0.64 | 0 | 0.47 | 0 | 0 | 0 | 0 | 0 | 0 | 0.06 | 0 | 0.02 | 0.015 | 0 | 0 | 0 | 0 | 1393 | 0 | 0 | 1 | Na | 2 | 723 | 129.4478 | 437.3766 | 35.6
1987 | 68.065 | 17.21 | 11.96 | 0 | 1.56 | 0.64 | 0 | 0.47 | 0 | 0 | 0 | 0 | 0 | 0 | 0.06 | 0 | 0.02 | 0.015 | 0 | 0 | 0 | 0 | 1393 | 0 | 0 | 1 | Na | 2 | 773 | 137.2931 | 427.5699 | 35.8
1988 | 68.065 | 17.21 | 11.96 | 0 | 1.56 | 0.64 | 0 | 0.47 | 0 | 0 | 0 | 0 | 0 | 0 | 0.06 | 0 | 0.02 | 0.015 | 0 | 0 | 0 | 0 | 1393 | 0 | 0 | 1 | Na | 2 | 873 | 136.3124 | 398.15 | 37.2
1989 | 68.065 | 17.21 | 11.96 | 0 | 1.56 | 0.64 | 0 | 0.47 | 0 | 0 | 0 | 0 | 0 | 0 | 0.06 | 0 | 0.02 | 0.015 | 0 | 0 | 0 | 0 | 1393 | 0 | 0 | 1 | Na | 2 | 973 | 126.5058 | 279.4895 | 44
1990 | 69.268 | 17.92 | 10.34 | 0 | 1.46 | 0.39 | 0 | 0.53 | 0 | 0 | 0 | 0 | 0 | 0 | 0.05 | 0 | 0.023 | 0.019 | 0 | 0 | 0 | 0 | 1393 | 0 | 0 | 1 | Na | 2 | 293 | 179.4617 | 572.7084 | 74.5
1991 | 69.268 | 17.92 | 10.34 | 0 | 1.46 | 0.39 | 0 | 0.53 | 0 | 0 | 0 | 0 | 0 | 0 | 0.05 | 0 | 0.023 | 0.019 | 0 | 0 | 0 | 0 | 1393 | 0 | 0 | 1 | Na | 2 | 373 | 148.0804 | 485.4292 | 54
1992 | 69.268 | 17.92 | 10.34 | 0 | 1.46 | 0.39 | 0 | 0.53 | 0 | 0 | 0 | 0 | 0 | 0 | 0.05 | 0 | 0.023 | 0.019 | 0 | 0 | 0 | 0 | 1393 | 0 | 0 | 1 | Na | 2 | 473 | 132.3898 | 438.3573 | 47.8
1993 | 69.268 | 17.92 | 10.34 | 0 | 1.46 | 0.39 | 0 | 0.53 | 0 | 0 | 0 | 0 | 0 | 0 | 0.05 | 0 | 0.023 | 0.019 | 0 | 0 | 0 | 0 | 1393 | 0 | 0 | 1 | Na | 2 | 523 | 109.8345 | 426.5893 | 44.6
1994 | 69.268 | 17.92 | 10.34 | 0 | 1.46 | 0.39 | 0 | 0.53 | 0 | 0 | 0 | 0 | 0 | 0 | 0.05 | 0 | 0.023 | 0.019 | 0 | 0 | 0 | 0 | 1393 | 0 | 0 | 1 | Na | 2 | 573 | 123.5638 | 430.5119 | 39.8
1995 | 69.268 | 17.92 | 10.34 | 0 | 1.46 | 0.39 | 0 | 0.53 | 0 | 0 | 0 | 0 | 0 | 0 | 0.05 | 0 | 0.023 | 0.019 | 0 | 0 | 0 | 0 | 1393 | 0 | 0 | 1 | Na | 2 | 673 | 110.8151 | 427.5699 | 37
1996 | 69.268 | 17.92 | 10.34 | 0 | 1.46 | 0.39 | 0 | 0.53 | 0 | 0 | 0 | 0 | 0 | 0 | 0.05 | 0 | 0.023 | 0.019 | 0 | 0 | 0 | 0 | 1393 | 0 | 0 | 1 | Na | 2 | 723 | 107.8731 | 424.6279 | 39
1997 | 69.268 | 17.92 | 10.34 | 0 | 1.46 | 0.39 | 0 | 0.53 | 0 | 0 | 0 | 0 | 0 | 0 | 0.05 | 0 | 0.023 | 0.019 | 0 | 0 | 0 | 0 | 1393 | 0 | 0 | 1 | Na | 2 | 773 | 96.1052 | 407.9566 | 37.1
1998 | 69.268 | 17.92 | 10.34 | 0 | 1.46 | 0.39 | 0 | 0.53 | 0 | 0 | 0 | 0 | 0 | 0 | 0.05 | 0 | 0.023 | 0.019 | 0 | 0 | 0 | 0 | 1393 | 0 | 0 | 1 | Na | 2 | 823 | 92.1825 | 400.1113 | 35.5
1999 | 69.268 | 17.92 | 10.34 | 0 | 1.46 | 0.39 | 0 | 0.53 | 0 | 0 | 0 | 0 | 0 | 0 | 0.05 | 0 | 0.023 | 0.019 | 0 | 0 | 0 | 0 | 1393 | 0 | 0 | 1 | Na | 2 | 873 | 104.9312 | 384.4207 | 35.5
2000 | 69.268 | 17.92 | 10.34 | 0 | 1.46 | 0.39 | 0 | 0.53 | 0 | 0 | 0 | 0 | 0 | 0 | 0.05 | 0 | 0.023 | 0.019 | 0 | 0 | 0 | 0 | 1393 | 0 | 0 | 1 | Na | 2 | 973 | 104.9312 | 290.2768 | 44
2001 | 69.814 | 17.68 | 10.44 | 0 | 1.49 | 0.5 | 0 | 0 | 0 | 0 | 0 | 0 | 0 | 0 | 0.04 | 0 | 0.018 | 0.018 | 0 | 0 | 0 | 0 | 1393 | 0 | 0 | 1 | Na | 2 | 293 | 169.655 | 548.1917 | 69.5
2002 | 69.814 | 17.68 | 10.44 | 0 | 1.49 | 0.5 | 0 | 0 | 0 | 0 | 0 | 0 | 0 | 0 | 0.04 | 0 | 0.018 | 0.018 | 0 | 0 | 0 | 0 | 1393 | 0 | 0 | 1 | Na | 2 | 373 | 139.2544 | 459.9319 | 56.7
2003 | 69.814 | 17.68 | 10.44 | 0 | 1.49 | 0.5 | 0 | 0 | 0 | 0 | 0 | 0 | 0 | 0 | 0.04 | 0 | 0.018 | 0.018 | 0 | 0 | 0 | 0 | 1393 | 0 | 0 | 1 | Na | 2 | 473 | 125.5251 | 421.6859 | 48
2004 | 69.814 | 17.68 | 10.44 | 0 | 1.49 | 0.5 | 0 | 0 | 0 | 0 | 0 | 0 | 0 | 0 | 0.04 | 0 | 0.018 | 0.018 | 0 | 0 | 0 | 0 | 1393 | 0 | 0 | 1 | Na | 2 | 523 | 120.6218 | 408.9373 | 40.3
2005 | 69.814 | 17.68 | 10.44 | 0 | 1.49 | 0.5 | 0 | 0 | 0 | 0 | 0 | 0 | 0 | 0 | 0.04 | 0 | 0.018 | 0.018 | 0 | 0 | 0 | 0 | 1393 | 0 | 0 | 1 | Na | 2 | 573 | 114.7378 | 410.8986 | 42.8
2006 | 69.814 | 17.68 | 10.44 | 0 | 1.49 | 0.5 | 0 | 0 | 0 | 0 | 0 | 0 | 0 | 0 | 0.04 | 0 | 0.018 | 0.018 | 0 | 0 | 0 | 0 | 1393 | 0 | 0 | 1 | Na | 2 | 623 | 109.8345 | 413.8406 | 41.2
2007 | 69.814 | 17.68 | 10.44 | 0 | 1.49 | 0.5 | 0 | 0 | 0 | 0 | 0 | 0 | 0 | 0 | 0.04 | 0 | 0.018 | 0.018 | 0 | 0 | 0 | 0 | 1393 | 0 | 0 | 1 | Na | 2 | 673 | 101.9892 | 415.802 | 41.4
2008 | 69.814 | 17.68 | 10.44 | 0 | 1.49 | 0.5 | 0 | 0 | 0 | 0 | 0 | 0 | 0 | 0 | 0.04 | 0 | 0.018 | 0.018 | 0 | 0 | 0 | 0 | 1393 | 0 | 0 | 1 | Na | 2 | 723 | 101.9892 | 405.9953 | 40.5
2009 | 69.814 | 17.68 | 10.44 | 0 | 1.49 | 0.5 | 0 | 0 | 0 | 0 | 0 | 0 | 0 | 0 | 0.04 | 0 | 0.018 | 0.018 | 0 | 0 | 0 | 0 | 1393 | 0 | 0 | 1 | Na | 2 | 773 | 91.2018 | 397.1693 | 37.8
2010 | 69.814 | 17.68 | 10.44 | 0 | 1.49 | 0.5 | 0 | 0 | 0 | 0 | 0 | 0 | 0 | 0 | 0.04 | 0 | 0.018 | 0.018 | 0 | 0 | 0 | 0 | 1393 | 0 | 0 | 1 | Na | 2 | 823 | 83.3565 | 383.44 | 37.8
2011 | 69.814 | 17.68 | 10.44 | 0 | 1.49 | 0.5 | 0 | 0 | 0 | 0 | 0 | 0 | 0 | 0 | 0.04 | 0 | 0.018 | 0.018 | 0 | 0 | 0 | 0 | 1393 | 0 | 0 | 1 | Na | 2 | 873 | 83.3565 | 359.9041 | 36.3
2012 | 69.814 | 17.68 | 10.44 | 0 | 1.49 | 0.5 | 0 | 0 | 0 | 0 | 0 | 0 | 0 | 0 | 0.04 | 0 | 0.018 | 0.018 | 0 | 0 | 0 | 0 | 1393 | 0 | 0 | 1 | Na | 2 | 973 | 80.4145 | 259.8762 | 35.5
2013 | 69.96 | 17.86 | 9.68 | 0 | 1.52 | 0.45 | 0 | 0.48 | 0 | 0 | 0 | 0 | 0 | 0 | 0.05 | 0 | 0 | 0 | 0 | 0 | 0 | 0 | 1323 | 7200 | 1 | 0 | Na | 2 | 293 | 234.3789 | 609.9736 | 54.2
2014 | 69.96 | 17.86 | 9.68 | 0 | 1.52 | 0.45 | 0 | 0.48 | 0 | 0 | 0 | 0 | 0 | 0 | 0.05 | 0 | 0 | 0 | 0 | 0 | 0 | 0 | 1323 | 7200 | 1 | 0 | Na | 2 | 373 | 188.2877 | 509.9458 | 47.6
2015 | 69.96 | 17.86 | 9.68 | 0 | 1.52 | 0.45 | 0 | 0.48 | 0 | 0 | 0 | 0 | 0 | 0 | 0.05 | 0 | 0 | 0 | 0 | 0 | 0 | 0 | 1323 | 7200 | 1 | 0 | Na | 2 | 473 | 179.4617 | 461.8932 | 40
2016 | 69.96 | 17.86 | 9.68 | 0 | 1.52 | 0.45 | 0 | 0.48 | 0 | 0 | 0 | 0 | 0 | 0 | 0.05 | 0 | 0 | 0 | 0 | 0 | 0 | 0 | 1323 | 7200 | 1 | 0 | Na | 2 | 573 | 155.9257 | 445.2219 | 36.4
2017 | 69.96 | 17.86 | 9.68 | 0 | 1.52 | 0.45 | 0 | 0.48 | 0 | 0 | 0 | 0 | 0 | 0 | 0.05 | 0 | 0 | 0 | 0 | 0 | 0 | 0 | 1323 | 7200 | 1 | 0 | Na | 2 | 673 | 148.0804 | 441.2992 | 36.6
2018 | 69.96 | 17.86 | 9.68 | 0 | 1.52 | 0.45 | 0 | 0.48 | 0 | 0 | 0 | 0 | 0 | 0 | 0.05 | 0 | 0 | 0 | 0 | 0 | 0 | 0 | 1323 | 7200 | 1 | 0 | Na | 2 | 773 | 150.0417 | 424.6279 | 35.2
2019 | 69.96 | 17.86 | 9.68 | 0 | 1.52 | 0.45 | 0 | 0.48 | 0 | 0 | 0 | 0 | 0 | 0 | 0.05 | 0 | 0 | 0 | 0 | 0 | 0 | 0 | 1323 | 7200 | 1 | 0 | Na | 2 | 873 | 155.9257 | 364.8074 | 31.7
2020 | 69.96 | 17.86 | 9.68 | 0 | 1.52 | 0.45 | 0 | 0.48 | 0 | 0 | 0 | 0 | 0 | 0 | 0.05 | 0 | 0 | 0 | 0 | 0 | 0 | 0 | 1323 | 7200 | 1 | 0 | Na | 2 | 973 | 172.597 | 273.6055 | 24
2021 | 69.84 | 17.98 | 9.65 | 0 | 1.61 | 0.49 | 0 | 0.38 | 0 | 0 | 0 | 0 | 0 | 0 | 0.05 | 0 | 0 | 0 | 0 | 0 | 0 | 0 | 1323 | 7200 | 1 | 0 | Na | 2 | 293 | 217.7076 | 617.8189 | 53.8
2022 | 69.84 | 17.98 | 9.65 | 0 | 1.61 | 0.49 | 0 | 0.38 | 0 | 0 | 0 | 0 | 0 | 0 | 0.05 | 0 | 0 | 0 | 0 | 0 | 0 | 0 | 1323 | 7200 | 1 | 0 | Na | 2 | 373 | 194.1717 | 497.1972 | 46.2
2023 | 69.84 | 17.98 | 9.65 | 0 | 1.61 | 0.49 | 0 | 0.38 | 0 | 0 | 0 | 0 | 0 | 0 | 0.05 | 0 | 0 | 0 | 0 | 0 | 0 | 0 | 1323 | 7200 | 1 | 0 | Na | 2 | 473 | 169.655 | 454.0479 | 38.5
2024 | 69.84 | 17.98 | 9.65 | 0 | 1.61 | 0.49 | 0 | 0.38 | 0 | 0 | 0 | 0 | 0 | 0 | 0.05 | 0 | 0 | 0 | 0 | 0 | 0 | 0 | 1323 | 7200 | 1 | 0 | Na | 2 | 573 | 158.8677 | 441.2992 | 34.7
2025 | 69.84 | 17.98 | 9.65 | 0 | 1.61 | 0.49 | 0 | 0.38 | 0 | 0 | 0 | 0 | 0 | 0 | 0.05 | 0 | 0 | 0 | 0 | 0 | 0 | 0 | 1323 | 7200 | 1 | 0 | Na | 2 | 673 | 161.8097 | 449.1446 | 35.4
2026 | 69.84 | 17.98 | 9.65 | 0 | 1.61 | 0.49 | 0 | 0.38 | 0 | 0 | 0 | 0 | 0 | 0 | 0.05 | 0 | 0 | 0 | 0 | 0 | 0 | 0 | 1323 | 7200 | 1 | 0 | Na | 2 | 773 | 155.9257 | 427.5699 | 34.3
2027 | 69.84 | 17.98 | 9.65 | 0 | 1.61 | 0.49 | 0 | 0.38 | 0 | 0 | 0 | 0 | 0 | 0 | 0.05 | 0 | 0 | 0 | 0 | 0 | 0 | 0 | 1323 | 7200 | 1 | 0 | Na | 2 | 873 | 151.0224 | 389.324 | 33.5
2028 | 69.84 | 17.98 | 9.65 | 0 | 1.61 | 0.49 | 0 | 0.38 | 0 | 0 | 0 | 0 | 0 | 0 | 0.05 | 0 | 0 | 0 | 0 | 0 | 0 | 0 | 1323 | 7200 | 1 | 0 | Na | 2 | 973 | 142.1964 | 255.9536 | 64.1
2029 | 69.72 | 18.02 | 9.8 | 0 | 1.58 | 0.45 | 0 | 0.37 | 0 | 0 | 0 | 0 | 0 | 0 | 0.06 | 0 | 0 | 0 | 0 | 0 | 0 | 0 | 1323 | 7200 | 1 | 0 | Na | 2 | 293 | 219.669 | 579.573 | 50.2
2030 | 69.72 | 18.02 | 9.8 | 0 | 1.58 | 0.45 | 0 | 0.37 | 0 | 0 | 0 | 0 | 0 | 0 | 0.06 | 0 | 0 | 0 | 0 | 0 | 0 | 0 | 1323 | 7200 | 1 | 0 | Na | 2 | 373 | 198.0943 | 512.8878 | 50.8
2031 | 69.72 | 18.02 | 9.8 | 0 | 1.58 | 0.45 | 0 | 0.37 | 0 | 0 | 0 | 0 | 0 | 0 | 0.06 | 0 | 0 | 0 | 0 | 0 | 0 | 0 | 1323 | 7200 | 1 | 0 | Na | 2 | 473 | 179.4617 | 456.9899 | 53.4
2032 | 69.72 | 18.02 | 9.8 | 0 | 1.58 | 0.45 | 0 | 0.37 | 0 | 0 | 0 | 0 | 0 | 0 | 0.06 | 0 | 0 | 0 | 0 | 0 | 0 | 0 | 1323 | 7200 | 1 | 0 | Na | 2 | 573 | 169.655 | 449.1446 | 38
2033 | 69.72 | 18.02 | 9.8 | 0 | 1.58 | 0.45 | 0 | 0.37 | 0 | 0 | 0 | 0 | 0 | 0 | 0.06 | 0 | 0 | 0 | 0 | 0 | 0 | 0 | 1323 | 7200 | 1 | 0 | Na | 2 | 673 | 160.8291 | 456.0092 | 37.7
2034 | 69.72 | 18.02 | 9.8 | 0 | 1.58 | 0.45 | 0 | 0.37 | 0 | 0 | 0 | 0 | 0 | 0 | 0.06 | 0 | 0 | 0 | 0 | 0 | 0 | 0 | 1323 | 7200 | 1 | 0 | Na | 2 | 773 | 158.8677 | 432.4733 | 35.3
2035 | 69.72 | 18.02 | 9.8 | 0 | 1.58 | 0.45 | 0 | 0.37 | 0 | 0 | 0 | 0 | 0 | 0 | 0.06 | 0 | 0 | 0 | 0 | 0 | 0 | 0 | 1323 | 7200 | 1 | 0 | Na | 2 | 873 | 145.1384 | 361.8654 | 35.2
2036 | 69.72 | 18.02 | 9.8 | 0 | 1.58 | 0.45 | 0 | 0.37 | 0 | 0 | 0 | 0 | 0 | 0 | 0.06 | 0 | 0 | 0 | 0 | 0 | 0 | 0 | 1323 | 7200 | 1 | 0 | Na | 2 | 973 | 121.6025 | 230.4563 | 50.6
2037 | 67.777 | 17.86 | 11.7 | 0 | 1.5 | 0.29 | 0.79 | 0 | 0 | 0 | 0 | 0 | 0 | 0 | 0.06 | 0 | 0.014 | 0.009 | 0 | 0 | 0 | 0 | 1373 | 1500 | 0 | 1 | Na | Na | 293 | 259.8762 | 634.4903 | 46
2038 | 67.777 | 17.86 | 11.7 | 0 | 1.5 | 0.29 | 0.79 | 0 | 0 | 0 | 0 | 0 | 0 | 0 | 0.06 | 0 | 0.014 | 0.009 | 0 | 0 | 0 | 0 | 1373 | 1500 | 0 | 1 | Na | Na | 473 | 203.9783 | 483.4678 | 39
2039 | 67.777 | 17.86 | 11.7 | 0 | 1.5 | 0.29 | 0.79 | 0 | 0 | 0 | 0 | 0 | 0 | 0 | 0.06 | 0 | 0.014 | 0.009 | 0 | 0 | 0 | 0 | 1373 | 1500 | 0 | 1 | Na | Na | 573 | 182.4037 | 456.9899 | 36
2040 | 67.777 | 17.86 | 11.7 | 0 | 1.5 | 0.29 | 0.79 | 0 | 0 | 0 | 0 | 0 | 0 | 0 | 0.06 | 0 | 0.014 | 0.009 | 0 | 0 | 0 | 0 | 1373 | 1500 | 0 | 1 | Na | Na | 673 | 172.597 | 456.9899 | 36
2041 | 67.777 | 17.86 | 11.7 | 0 | 1.5 | 0.29 | 0.79 | 0 | 0 | 0 | 0 | 0 | 0 | 0 | 0.06 | 0 | 0.014 | 0.009 | 0 | 0 | 0 | 0 | 1373 | 1500 | 0 | 1 | Na | Na | 773 | 165.7324 | 429.5313 | 33
2042 | 67.777 | 17.86 | 11.7 | 0 | 1.5 | 0.29 | 0.79 | 0 | 0 | 0 | 0 | 0 | 0 | 0 | 0.06 | 0 | 0.014 | 0.009 | 0 | 0 | 0 | 0 | 1373 | 1500 | 0 | 1 | Na | Na | 823 | 166.7131 | 413.8406 | 36
2043 | 67.777 | 17.86 | 11.7 | 0 | 1.5 | 0.29 | 0.79 | 0 | 0 | 0 | 0 | 0 | 0 | 0 | 0.06 | 0 | 0.014 | 0.009 | 0 | 0 | 0 | 0 | 1373 | 1500 | 0 | 1 | Na | Na | 873 | 168.6744 | 395.208 | 36
2044 | 67.777 | 17.86 | 11.7 | 0 | 1.5 | 0.29 | 0.79 | 0 | 0 | 0 | 0 | 0 | 0 | 0 | 0.06 | 0 | 0.014 | 0.009 | 0 | 0 | 0 | 0 | 1373 | 1500 | 0 | 1 | Na | Na | 923 | 157.8871 | 357.9427 | 38
2045 | 66.886 | 17.6 | 12.4 | 0 | 1.7 | 0.47 | 0.84 | 0 | 0 | 0 | 0 | 0 | 0 | 0 | 0.065 | 0 | 0.024 | 0.015 | 0 | 0 | 0 | 0 | 1373 | 1500 | 0 | 1 | Na | Na | 293 | 244.1856 | 583.4957 | 49
2046 | 66.886 | 17.6 | 12.4 | 0 | 1.7 | 0.47 | 0.84 | 0 | 0 | 0 | 0 | 0 | 0 | 0 | 0.065 | 0 | 0.024 | 0.015 | 0 | 0 | 0 | 0 | 1373 | 1500 | 0 | 1 | Na | Na | 473 | 185.3457 | 466.7965 | 42
2047 | 66.886 | 17.6 | 12.4 | 0 | 1.7 | 0.47 | 0.84 | 0 | 0 | 0 | 0 | 0 | 0 | 0 | 0.065 | 0 | 0.024 | 0.015 | 0 | 0 | 0 | 0 | 1373 | 1500 | 0 | 1 | Na | Na | 573 | 169.655 | 440.3186 | 38
2048 | 66.886 | 17.6 | 12.4 | 0 | 1.7 | 0.47 | 0.84 | 0 | 0 | 0 | 0 | 0 | 0 | 0 | 0.065 | 0 | 0.024 | 0.015 | 0 | 0 | 0 | 0 | 1373 | 1500 | 0 | 1 | Na | Na | 673 | 158.8677 | 438.3573 | 36
2049 | 66.886 | 17.6 | 12.4 | 0 | 1.7 | 0.47 | 0.84 | 0 | 0 | 0 | 0 | 0 | 0 | 0 | 0.065 | 0 | 0.024 | 0.015 | 0 | 0 | 0 | 0 | 1373 | 1500 | 0 | 1 | Na | Na | 773 | 145.1384 | 411.8793 | 36
2050 | 66.886 | 17.6 | 12.4 | 0 | 1.7 | 0.47 | 0.84 | 0 | 0 | 0 | 0 | 0 | 0 | 0 | 0.065 | 0 | 0.024 | 0.015 | 0 | 0 | 0 | 0 | 1373 | 1500 | 0 | 1 | Na | Na | 823 | 151.0224 | 398.15 | 36
2051 | 66.886 | 17.6 | 12.4 | 0 | 1.7 | 0.47 | 0.84 | 0 | 0 | 0 | 0 | 0 | 0 | 0 | 0.065 | 0 | 0.024 | 0.015 | 0 | 0 | 0 | 0 | 1373 | 1500 | 0 | 1 | Na | Na | 873 | 148.0804 | 387.3627 | 38
2052 | 66.886 | 17.6 | 12.4 | 0 | 1.7 | 0.47 | 0.84 | 0 | 0 | 0 | 0 | 0 | 0 | 0 | 0.065 | 0 | 0.024 | 0.015 | 0 | 0 | 0 | 0 | 1373 | 1500 | 0 | 1 | Na | Na | 923 | 147.0998 | 335.3874 | 39
2053 | 67.571 | 17.84 | 12.1 | 0 | 1.4 | 0.37 | 0.64 | 0 | 0 | 0 | 0 | 0 | 0 | 0 | 0.04 | 0 | 0.021 | 0.018 | 0 | 0 | 0 | 0 | 1373 | 1500 | 0 | 1 | Na | Na | 293 | 239.2823 | 599.1863 | 47
2054 | 67.571 | 17.84 | 12.1 | 0 | 1.4 | 0.37 | 0.64 | 0 | 0 | 0 | 0 | 0 | 0 | 0 | 0.04 | 0 | 0.021 | 0.018 | 0 | 0 | 0 | 0 | 1373 | 1500 | 0 | 1 | Na | Na | 473 | 188.2877 | 464.8352 | 40
2055 | 67.571 | 17.84 | 12.1 | 0 | 1.4 | 0.37 | 0.64 | 0 | 0 | 0 | 0 | 0 | 0 | 0 | 0.04 | 0 | 0.021 | 0.018 | 0 | 0 | 0 | 0 | 1373 | 1500 | 0 | 1 | Na | Na | 573 | 171.6164 | 435.4153 | 38
2056 | 67.571 | 17.84 | 12.1 | 0 | 1.4 | 0.37 | 0.64 | 0 | 0 | 0 | 0 | 0 | 0 | 0 | 0.04 | 0 | 0.021 | 0.018 | 0 | 0 | 0 | 0 | 1373 | 1500 | 0 | 1 | Na | Na | 673 | 160.8291 | 435.4153 | 34
2057 | 67.571 | 17.84 | 12.1 | 0 | 1.4 | 0.37 | 0.64 | 0 | 0 | 0 | 0 | 0 | 0 | 0 | 0.04 | 0 | 0.021 | 0.018 | 0 | 0 | 0 | 0 | 1373 | 1500 | 0 | 1 | Na | Na | 773 | 153.9644 | 405.0146 | 34
2058 | 67.571 | 17.84 | 12.1 | 0 | 1.4 | 0.37 | 0.64 | 0 | 0 | 0 | 0 | 0 | 0 | 0 | 0.04 | 0 | 0.021 | 0.018 | 0 | 0 | 0 | 0 | 1373 | 1500 | 0 | 1 | Na | Na | 823 | 150.0417 | 400.1113 | 32
2059 | 67.571 | 17.84 | 12.1 | 0 | 1.4 | 0.37 | 0.64 | 0 | 0 | 0 | 0 | 0 | 0 | 0 | 0.04 | 0 | 0.021 | 0.018 | 0 | 0 | 0 | 0 | 1373 | 1500 | 0 | 1 | Na | Na | 873 | 148.0804 | 362.846 | 34
2060 | 67.571 | 17.84 | 12.1 | 0 | 1.4 | 0.37 | 0.64 | 0 | 0 | 0 | 0 | 0 | 0 | 0 | 0.04 | 0 | 0.021 | 0.018 | 0 | 0 | 0 | 0 | 1373 | 1500 | 0 | 1 | Na | Na | 923 | 147.0998 | 355.0007 | 37
2061 | 67.666 | 18.3 | 11 | 0 | 1.71 | 0.45 | 0.77 | 0 | 0 | 0 | 0 | 0 | 0 | 0 | 0.065 | 0 | 0.019 | 0.02 | 0 | 0 | 0 | 0 | 1373 | 1500 | 0 | 1 | Na | Na | 293 | 244.1856 | 611.935 | 46
2062 | 67.571 | 17.84 | 12.1 | 0 | 1.4 | 0.37 | 0.64 | 0 | 0 | 0 | 0 | 0 | 0 | 0 | 0.04 | 0 | 0.021 | 0.018 | 0 | 0 | 0 | 0 | 1373 | 1500 | 0 | 1 | Na | Na | 473 | 199.075 | 477.5839 | 39
2063 | 67.571 | 17.84 | 12.1 | 0 | 1.4 | 0.37 | 0.64 | 0 | 0 | 0 | 0 | 0 | 0 | 0 | 0.04 | 0 | 0.021 | 0.018 | 0 | 0 | 0 | 0 | 1373 | 1500 | 0 | 1 | Na | Na | 573 | 183.3844 | 449.1446 | 35
2064 | 67.571 | 17.84 | 12.1 | 0 | 1.4 | 0.37 | 0.64 | 0 | 0 | 0 | 0 | 0 | 0 | 0 | 0.04 | 0 | 0.021 | 0.018 | 0 | 0 | 0 | 0 | 1373 | 1500 | 0 | 1 | Na | Na | 673 | 166.7131 | 443.2606 | 35
2065 | 67.571 | 17.84 | 12.1 | 0 | 1.4 | 0.37 | 0.64 | 0 | 0 | 0 | 0 | 0 | 0 | 0 | 0.04 | 0 | 0.021 | 0.018 | 0 | 0 | 0 | 0 | 1373 | 1500 | 0 | 1 | Na | Na | 773 | 157.8871 | 419.7246 | 36
2066 | 67.571 | 17.84 | 12.1 | 0 | 1.4 | 0.37 | 0.64 | 0 | 0 | 0 | 0 | 0 | 0 | 0 | 0.04 | 0 | 0.021 | 0.018 | 0 | 0 | 0 | 0 | 1373 | 1500 | 0 | 1 | Na | Na | 823 | 157.8871 | 400.1113 | 32
2067 | 67.571 | 17.84 | 12.1 | 0 | 1.4 | 0.37 | 0.64 | 0 | 0 | 0 | 0 | 0 | 0 | 0 | 0.04 | 0 | 0.021 | 0.018 | 0 | 0 | 0 | 0 | 1373 | 1500 | 0 | 1 | Na | Na | 873 | 151.0224 | 384.4207 | 35
2068 | 67.571 | 17.84 | 12.1 | 0 | 1.4 | 0.37 | 0.64 | 0 | 0 | 0 | 0 | 0 | 0 | 0 | 0.04 | 0 | 0.021 | 0.018 | 0 | 0 | 0 | 0 | 1373 | 1500 | 0 | 1 | Na | Na | 923 | 153.9644 | 354.0201 | 37
2069 | 67.525 | 17.8 | 12.02 | 0 | 1.46 | 0.42 | 0.69 | 0 | 0 | 0 | 0 | 0 | 0 | 0 | 0.05 | 0 | 0.019 | 0.016 | 0 | 0 | 0 | 0 | 1373 | 1500 | 0 | 1 | Na | Na | 293 | 254.9729 | 615.8576 | 46
2070 | 67.525 | 17.8 | 12.02 | 0 | 1.46 | 0.42 | 0.69 | 0 | 0 | 0 | 0 | 0 | 0 | 0 | 0.05 | 0 | 0.019 | 0.016 | 0 | 0 | 0 | 0 | 1373 | 1500 | 0 | 1 | Na | Na | 473 | 202.017 | 485.4292 | 38
2071 | 67.525 | 17.8 | 12.02 | 0 | 1.46 | 0.42 | 0.69 | 0 | 0 | 0 | 0 | 0 | 0 | 0 | 0.05 | 0 | 0.019 | 0.016 | 0 | 0 | 0 | 0 | 1373 | 1500 | 0 | 1 | Na | Na | 573 | 182.4037 | 456.0092 | 36
2072 | 67.525 | 17.8 | 12.02 | 0 | 1.46 | 0.42 | 0.69 | 0 | 0 | 0 | 0 | 0 | 0 | 0 | 0.05 | 0 | 0.019 | 0.016 | 0 | 0 | 0 | 0 | 1373 | 1500 | 0 | 1 | Na | Na | 673 | 169.655 | 449.1446 | 34
2073 | 67.525 | 17.8 | 12.02 | 0 | 1.46 | 0.42 | 0.69 | 0 | 0 | 0 | 0 | 0 | 0 | 0 | 0.05 | 0 | 0.019 | 0.016 | 0 | 0 | 0 | 0 | 1373 | 1500 | 0 | 1 | Na | Na | 773 | 161.8097 | 427.5699 | 34
2074 | 67.525 | 17.8 | 12.02 | 0 | 1.46 | 0.42 | 0.69 | 0 | 0 | 0 | 0 | 0 | 0 | 0 | 0.05 | 0 | 0.019 | 0.016 | 0 | 0 | 0 | 0 | 1373 | 1500 | 0 | 1 | Na | Na | 823 | 161.8097 | 413.8406 | 34
2075 | 67.525 | 17.8 | 12.02 | 0 | 1.46 | 0.42 | 0.69 | 0 | 0 | 0 | 0 | 0 | 0 | 0 | 0.05 | 0 | 0.019 | 0.016 | 0 | 0 | 0 | 0 | 1373 | 1500 | 0 | 1 | Na | Na | 873 | 155.9257 | 389.324 | 34
2076 | 67.525 | 17.8 | 12.02 | 0 | 1.46 | 0.42 | 0.69 | 0 | 0 | 0 | 0 | 0 | 0 | 0 | 0.05 | 0 | 0.019 | 0.016 | 0 | 0 | 0 | 0 | 1373 | 1500 | 0 | 1 | Na | Na | 923 | 157.8871 | 367.7494 | 36
2085 | 67.45 | 17.4 | 12.3 | 0 | 1.37 | 0.44 | 0.95 | 0 | 0 | 0 | 0 | 0 | 0 | 0 | 0.07 | 0 | 0.01 | 0.01 | 0 | 0 | 0 | 0 | 1373 | Na | 0 | 1 | Na | 1 | 293 | 249.0889 | 625.6643 | 47
2086 | 67.45 | 17.4 | 12.3 | 0 | 1.37 | 0.44 | 0.95 | 0 | 0 | 0 | 0 | 0 | 0 | 0 | 0.07 | 0 | 0.01 | 0.01 | 0 | 0 | 0 | 0 | 1373 | Na | 0 | 1 | Na | 1 | 473 | 179.4617 | 481.5065 | 42
2087 | 67.45 | 17.4 | 12.3 | 0 | 1.37 | 0.44 | 0.95 | 0 | 0 | 0 | 0 | 0 | 0 | 0 | 0.07 | 0 | 0.01 | 0.01 | 0 | 0 | 0 | 0 | 1373 | Na | 0 | 1 | Na | 1 | 573 | 165.7324 | 469.7385 | 38
2088 | 67.45 | 17.4 | 12.3 | 0 | 1.37 | 0.44 | 0.95 | 0 | 0 | 0 | 0 | 0 | 0 | 0 | 0.07 | 0 | 0.01 | 0.01 | 0 | 0 | 0 | 0 | 1373 | Na | 0 | 1 | Na | 1 | 673 | 150.0417 | 462.8739 | 36
2089 | 67.45 | 17.4 | 12.3 | 0 | 1.37 | 0.44 | 0.95 | 0 | 0 | 0 | 0 | 0 | 0 | 0 | 0.07 | 0 | 0.01 | 0.01 | 0 | 0 | 0 | 0 | 1373 | Na | 0 | 1 | Na | 1 | 773 | 145.1384 | 456.0092 | 34
2090 | 67.45 | 17.4 | 12.3 | 0 | 1.37 | 0.44 | 0.95 | 0 | 0 | 0 | 0 | 0 | 0 | 0 | 0.07 | 0 | 0.01 | 0.01 | 0 | 0 | 0 | 0 | 1373 | Na | 0 | 1 | Na | 1 | 823 | 145.1384 | 427.5699 | 35
2091 | 67.45 | 17.4 | 12.3 | 0 | 1.37 | 0.44 | 0.95 | 0 | 0 | 0 | 0 | 0 | 0 | 0 | 0.07 | 0 | 0.01 | 0.01 | 0 | 0 | 0 | 0 | 1373 | Na | 0 | 1 | Na | 1 | 873 | 142.1964 | 405.9953 | 37
2092 | 67.45 | 17.4 | 12.3 | 0 | 1.37 | 0.44 | 0.95 | 0 | 0 | 0 | 0 | 0 | 0 | 0 | 0.07 | 0 | 0.01 | 0.01 | 0 | 0 | 0 | 0 | 1373 | Na | 0 | 1 | Na | 1 | 923 | 136.3124 | 376.5754 | 37
2093 | 67.063 | 18.02 | 11.9 | 0 | 1.62 | 0.38 | 0.92 | 0 | 0 | 0 | 0 | 0 | 0 | 0 | 0.07 | 0 | 0.016 | 0.011 | 0 | 0 | 0 | 0 | 1373 | Na | 0 | 1 | Na | 1 | 293 | 244.1856 | 625.6643 | 46
2094 | 67.063 | 18.02 | 11.9 | 0 | 1.62 | 0.38 | 0.92 | 0 | 0 | 0 | 0 | 0 | 0 | 0 | 0.07 | 0 | 0.016 | 0.011 | 0 | 0 | 0 | 0 | 1373 | Na | 0 | 1 | Na | 1 | 473 | 185.3457 | 478.5645 | 40
2095 | 67.063 | 18.02 | 11.9 | 0 | 1.62 | 0.38 | 0.92 | 0 | 0 | 0 | 0 | 0 | 0 | 0 | 0.07 | 0 | 0.016 | 0.011 | 0 | 0 | 0 | 0 | 1373 | Na | 0 | 1 | Na | 1 | 573 | 174.5584 | 458.9512 | 35.5
2096 | 67.063 | 18.02 | 11.9 | 0 | 1.62 | 0.38 | 0.92 | 0 | 0 | 0 | 0 | 0 | 0 | 0 | 0.07 | 0 | 0.016 | 0.011 | 0 | 0 | 0 | 0 | 1373 | Na | 0 | 1 | Na | 1 | 673 | 160.8291 | 456.0092 | 33.5
2097 | 67.063 | 18.02 | 11.9 | 0 | 1.62 | 0.38 | 0.92 | 0 | 0 | 0 | 0 | 0 | 0 | 0 | 0.07 | 0 | 0.016 | 0.011 | 0 | 0 | 0 | 0 | 1373 | Na | 0 | 1 | Na | 1 | 773 | 153.9644 | 429.5313 | 33.5
2098 | 67.063 | 18.02 | 11.9 | 0 | 1.62 | 0.38 | 0.92 | 0 | 0 | 0 | 0 | 0 | 0 | 0 | 0.07 | 0 | 0.016 | 0.011 | 0 | 0 | 0 | 0 | 1373 | Na | 0 | 1 | Na | 1 | 823 | 152.9837 | 416.7826 | 31.5
2099 | 67.063 | 18.02 | 11.9 | 0 | 1.62 | 0.38 | 0.92 | 0 | 0 | 0 | 0 | 0 | 0 | 0 | 0.07 | 0 | 0.016 | 0.011 | 0 | 0 | 0 | 0 | 1373 | Na | 0 | 1 | Na | 1 | 873 | 151.0224 | 398.15 | 35
2100 | 67.063 | 18.02 | 11.9 | 0 | 1.62 | 0.38 | 0.92 | 0 | 0 | 0 | 0 | 0 | 0 | 0 | 0.07 | 0 | 0.016 | 0.011 | 0 | 0 | 0 | 0 | 1373 | Na | 0 | 1 | Na | 1 | 923 | 150.0417 | 367.7494 | 38
2101 | 67.774 | 18.17 | 11.58 | 0 | 1.45 | 0.35 | 0.6 | 0 | 0 | 0 | 0 | 0 | 0 | 0 | 0.04 | 0 | 0.02 | 0.016 | 0 | 0 | 0 | 0 | 1373 | Na | 0 | 1 | Na | 1 | 293 | 238.3016 | 563.8824 | 44
2102 | 67.774 | 18.17 | 11.58 | 0 | 1.45 | 0.35 | 0.6 | 0 | 0 | 0 | 0 | 0 | 0 | 0 | 0.04 | 0 | 0.02 | 0.016 | 0 | 0 | 0 | 0 | 1373 | Na | 0 | 1 | Na | 1 | 473 | 196.133 | 456.9899 | 38
2103 | 67.774 | 18.17 | 11.58 | 0 | 1.45 | 0.35 | 0.6 | 0 | 0 | 0 | 0 | 0 | 0 | 0 | 0.04 | 0 | 0.02 | 0.016 | 0 | 0 | 0 | 0 | 1373 | Na | 0 | 1 | Na | 1 | 573 | 182.4037 | 432.4733 | 34
2104 | 67.774 | 18.17 | 11.58 | 0 | 1.45 | 0.35 | 0.6 | 0 | 0 | 0 | 0 | 0 | 0 | 0 | 0.04 | 0 | 0.02 | 0.016 | 0 | 0 | 0 | 0 | 1373 | Na | 0 | 1 | Na | 1 | 673 | 169.655 | 429.5313 | 33
2105 | 67.774 | 18.17 | 11.58 | 0 | 1.45 | 0.35 | 0.6 | 0 | 0 | 0 | 0 | 0 | 0 | 0 | 0.04 | 0 | 0.02 | 0.016 | 0 | 0 | 0 | 0 | 1373 | Na | 0 | 1 | Na | 1 | 773 | 166.7131 | 403.0533 | 33
2106 | 67.774 | 18.17 | 11.58 | 0 | 1.45 | 0.35 | 0.6 | 0 | 0 | 0 | 0 | 0 | 0 | 0 | 0.04 | 0 | 0.02 | 0.016 | 0 | 0 | 0 | 0 | 1373 | Na | 0 | 1 | Na | 1 | 823 | 161.8097 | 390.3047 | 32
2107 | 67.774 | 18.17 | 11.58 | 0 | 1.45 | 0.35 | 0.6 | 0 | 0 | 0 | 0 | 0 | 0 | 0 | 0.04 | 0 | 0.02 | 0.016 | 0 | 0 | 0 | 0 | 1373 | Na | 0 | 1 | Na | 1 | 873 | 160.8291 | 370.6914 | 34
2108 | 67.774 | 18.17 | 11.58 | 0 | 1.45 | 0.35 | 0.6 | 0 | 0 | 0 | 0 | 0 | 0 | 0 | 0.04 | 0 | 0.02 | 0.016 | 0 | 0 | 0 | 0 | 1373 | Na | 0 | 1 | Na | 1 | 923 | 152.9837 | 335.3874 | 38
2109 | 67.285 | 18.16 | 11.66 | 0 | 1.64 | 0.51 | 0.66 | 0 | 0 | 0 | 0 | 0 | 0 | 0 | 0.05 | 0 | 0.018 | 0.017 | 0 | 0 | 0 | 0 | 1348 | Na | 0 | 1 | Na | 1 | 293 | 252.0309 | 607.0316 | 60.5
2110 | 67.285 | 18.16 | 11.66 | 0 | 1.64 | 0.51 | 0.66 | 0 | 0 | 0 | 0 | 0 | 0 | 0 | 0.05 | 0 | 0.018 | 0.017 | 0 | 0 | 0 | 0 | 1348 | Na | 0 | 1 | Na | 1 | 373 | 204.959 | 534.4624 | 48.5
2111 | 67.285 | 18.16 | 11.66 | 0 | 1.64 | 0.51 | 0.66 | 0 | 0 | 0 | 0 | 0 | 0 | 0 | 0.05 | 0 | 0.018 | 0.017 | 0 | 0 | 0 | 0 | 1348 | Na | 0 | 1 | Na | 1 | 423 | 193.191 | 499.1585 | 43
2112 | 67.285 | 18.16 | 11.66 | 0 | 1.64 | 0.51 | 0.66 | 0 | 0 | 0 | 0 | 0 | 0 | 0 | 0.05 | 0 | 0.018 | 0.017 | 0 | 0 | 0 | 0 | 1348 | Na | 0 | 1 | Na | 1 | 473 | 181.423 | 468.7579 | 44.5
2113 | 67.285 | 18.16 | 11.66 | 0 | 1.64 | 0.51 | 0.66 | 0 | 0 | 0 | 0 | 0 | 0 | 0 | 0.05 | 0 | 0.018 | 0.017 | 0 | 0 | 0 | 0 | 1348 | Na | 0 | 1 | Na | 1 | 573 | 167.6937 | 451.1059 | 39.5
2114 | 67.285 | 18.16 | 11.66 | 0 | 1.64 | 0.51 | 0.66 | 0 | 0 | 0 | 0 | 0 | 0 | 0 | 0.05 | 0 | 0.018 | 0.017 | 0 | 0 | 0 | 0 | 1348 | Na | 0 | 1 | Na | 1 | 673 | 152.0031 | 446.2026 | 39
2115 | 67.285 | 18.16 | 11.66 | 0 | 1.64 | 0.51 | 0.66 | 0 | 0 | 0 | 0 | 0 | 0 | 0 | 0.05 | 0 | 0.018 | 0.017 | 0 | 0 | 0 | 0 | 1348 | Na | 0 | 1 | Na | 1 | 773 | 143.1771 | 420.7053 | 36
2116 | 67.243 | 18.1 | 11.7 | 0 | 1.47 | 0.48 | 0.9 | 0 | 0 | 0 | 0 | 0 | 0 | 0 | 0.065 | 0 | 0.02 | 0.022 | 0 | 0 | 0 | 0 | 1373 | Na | 0 | 1 | Na | 1 | 293 | 247.1276 | 564.863 | 47
2117 | 67.243 | 18.1 | 11.7 | 0 | 1.47 | 0.48 | 0.9 | 0 | 0 | 0 | 0 | 0 | 0 | 0 | 0.065 | 0 | 0.02 | 0.022 | 0 | 0 | 0 | 0 | 1373 | Na | 0 | 1 | Na | 1 | 473 | 198.0943 | 443.2606 | 38
2118 | 67.243 | 18.1 | 11.7 | 0 | 1.47 | 0.48 | 0.9 | 0 | 0 | 0 | 0 | 0 | 0 | 0 | 0.065 | 0 | 0.02 | 0.022 | 0 | 0 | 0 | 0 | 1373 | Na | 0 | 1 | Na | 1 | 573 | 179.4617 | 419.7246 | 36
2119 | 67.243 | 18.1 | 11.7 | 0 | 1.47 | 0.48 | 0.9 | 0 | 0 | 0 | 0 | 0 | 0 | 0 | 0.065 | 0 | 0.02 | 0.022 | 0 | 0 | 0 | 0 | 1373 | Na | 0 | 1 | Na | 1 | 673 | 168.6744 | 411.8793 | 35
2120 | 67.243 | 18.1 | 11.7 | 0 | 1.47 | 0.48 | 0.9 | 0 | 0 | 0 | 0 | 0 | 0 | 0 | 0.065 | 0 | 0.02 | 0.022 | 0 | 0 | 0 | 0 | 1373 | Na | 0 | 1 | Na | 1 | 773 | 165.7324 | 387.3627 | 34
2121 | 67.243 | 18.1 | 11.7 | 0 | 1.47 | 0.48 | 0.9 | 0 | 0 | 0 | 0 | 0 | 0 | 0 | 0.065 | 0 | 0.02 | 0.022 | 0 | 0 | 0 | 0 | 1373 | Na | 0 | 1 | Na | 1 | 823 | 161.8097 | 375.5947 | 33
2122 | 67.243 | 18.1 | 11.7 | 0 | 1.47 | 0.48 | 0.9 | 0 | 0 | 0 | 0 | 0 | 0 | 0 | 0.065 | 0 | 0.02 | 0.022 | 0 | 0 | 0 | 0 | 1373 | Na | 0 | 1 | Na | 1 | 873 | 157.8871 | 357.9427 | 36
2123 | 67.243 | 18.1 | 11.7 | 0 | 1.47 | 0.48 | 0.9 | 0 | 0 | 0 | 0 | 0 | 0 | 0 | 0.065 | 0 | 0.02 | 0.022 | 0 | 0 | 0 | 0 | 1373 | Na | 0 | 1 | Na | 1 | 923 | 151.0224 | 330.4841 | 34
2124 | 67.345 | 18.08 | 11.69 | 0 | 1.46 | 0.42 | 0.92 | 0 | 0 | 0 | 0 | 0 | 0 | 0 | 0.05 | 0 | 0.017 | 0.018 | 0 | 0 | 0 | 0 | 1373 | Na | 0 | 1 | Na | 2 | 293 | 266.7409 | 636.4516 | 51.8
2125 | 67.345 | 18.08 | 11.69 | 0 | 1.46 | 0.42 | 0.92 | 0 | 0 | 0 | 0 | 0 | 0 | 0 | 0.05 | 0 | 0.017 | 0.018 | 0 | 0 | 0 | 0 | 1373 | Na | 0 | 1 | Na | 2 | 373 | 209.8623 | 543.2884 | 46.3
2126 | 67.345 | 18.08 | 11.69 | 0 | 1.46 | 0.42 | 0.92 | 0 | 0 | 0 | 0 | 0 | 0 | 0 | 0.05 | 0 | 0.017 | 0.018 | 0 | 0 | 0 | 0 | 1373 | Na | 0 | 1 | Na | 2 | 473 | 215.7463 | 481.5065 | 41.9
2127 | 67.345 | 18.08 | 11.69 | 0 | 1.46 | 0.42 | 0.92 | 0 | 0 | 0 | 0 | 0 | 0 | 0 | 0.05 | 0 | 0.017 | 0.018 | 0 | 0 | 0 | 0 | 1373 | Na | 0 | 1 | Na | 2 | 573 | 198.0943 | 454.0479 | 37
2128 | 67.345 | 18.08 | 11.69 | 0 | 1.46 | 0.42 | 0.92 | 0 | 0 | 0 | 0 | 0 | 0 | 0 | 0.05 | 0 | 0.017 | 0.018 | 0 | 0 | 0 | 0 | 1373 | Na | 0 | 1 | Na | 2 | 673 | 202.017 | 466.7965 | 35.6
2129 | 67.345 | 18.08 | 11.69 | 0 | 1.46 | 0.42 | 0.92 | 0 | 0 | 0 | 0 | 0 | 0 | 0 | 0.05 | 0 | 0.017 | 0.018 | 0 | 0 | 0 | 0 | 1373 | Na | 0 | 1 | Na | 2 | 723 | 163.7711 | 435.4153 | 32.9
2130 | 67.345 | 18.08 | 11.69 | 0 | 1.46 | 0.42 | 0.92 | 0 | 0 | 0 | 0 | 0 | 0 | 0 | 0.05 | 0 | 0.017 | 0.018 | 0 | 0 | 0 | 0 | 1373 | Na | 0 | 1 | Na | 2 | 773 | 160.8291 | 419.7246 | 32.9
2131 | 67.345 | 18.08 | 11.69 | 0 | 1.46 | 0.42 | 0.92 | 0 | 0 | 0 | 0 | 0 | 0 | 0 | 0.05 | 0 | 0.017 | 0.018 | 0 | 0 | 0 | 0 | 1373 | Na | 0 | 1 | Na | 2 | 823 | 158.8677 | 408.9373 | 32.5
2132 | 67.345 | 18.08 | 11.69 | 0 | 1.46 | 0.42 | 0.92 | 0 | 0 | 0 | 0 | 0 | 0 | 0 | 0.05 | 0 | 0.017 | 0.018 | 0 | 0 | 0 | 0 | 1373 | Na | 0 | 1 | Na | 2 | 873 | 155.9257 | 395.208 | 35.4
2133 | 67.345 | 18.08 | 11.69 | 0 | 1.46 | 0.42 | 0.92 | 0 | 0 | 0 | 0 | 0 | 0 | 0 | 0.05 | 0 | 0.017 | 0.018 | 0 | 0 | 0 | 0 | 1373 | Na | 0 | 1 | Na | 2 | 973 | 148.0804 | 293.2188 | 49
2134 | 67.294 | 18.2 | 11.64 | 0 | 1.43 | 0.46 | 0.89 | 0 | 0 | 0 | 0 | 0 | 0 | 0 | 0.05 | 0 | 0.019 | 0.017 | 0 | 0 | 0 | 0 | 1373 | 1800 | 0 | 1 | Na | 2 | 293 | 266.7409 | 648.2196 | 53.7
2135 | 67.294 | 18.2 | 11.64 | 0 | 1.43 | 0.46 | 0.89 | 0 | 0 | 0 | 0 | 0 | 0 | 0 | 0.05 | 0 | 0.019 | 0.017 | 0 | 0 | 0 | 0 | 1373 | 1800 | 0 | 1 | Na | 2 | 373 | 225.553 | 539.3658 | 45
2136 | 67.294 | 18.2 | 11.64 | 0 | 1.43 | 0.46 | 0.89 | 0 | 0 | 0 | 0 | 0 | 0 | 0 | 0.05 | 0 | 0.019 | 0.017 | 0 | 0 | 0 | 0 | 1373 | 1800 | 0 | 1 | Na | 2 | 473 | 203.9783 | 481.5065 | 42.4
2137 | 67.294 | 18.2 | 11.64 | 0 | 1.43 | 0.46 | 0.89 | 0 | 0 | 0 | 0 | 0 | 0 | 0 | 0.05 | 0 | 0.019 | 0.017 | 0 | 0 | 0 | 0 | 1373 | 1800 | 0 | 1 | Na | 2 | 523 | 194.1717 | 481.5065 | 41.2
2138 | 67.294 | 18.2 | 11.64 | 0 | 1.43 | 0.46 | 0.89 | 0 | 0 | 0 | 0 | 0 | 0 | 0 | 0.05 | 0 | 0.019 | 0.017 | 0 | 0 | 0 | 0 | 1373 | 1800 | 0 | 1 | Na | 2 | 573 | 185.3457 | 458.9512 | 37.4
2139 | 67.294 | 18.2 | 11.64 | 0 | 1.43 | 0.46 | 0.89 | 0 | 0 | 0 | 0 | 0 | 0 | 0 | 0.05 | 0 | 0.019 | 0.017 | 0 | 0 | 0 | 0 | 1373 | 1800 | 0 | 1 | Na | 2 | 623 | 174.5584 | 452.0866 | 34.2
2140 | 67.294 | 18.2 | 11.64 | 0 | 1.43 | 0.46 | 0.89 | 0 | 0 | 0 | 0 | 0 | 0 | 0 | 0.05 | 0 | 0.019 | 0.017 | 0 | 0 | 0 | 0 | 1373 | 1800 | 0 | 1 | Na | 2 | 673 | 193.191 | 456.0092 | 33.5
2141 | 67.294 | 18.2 | 11.64 | 0 | 1.43 | 0.46 | 0.89 | 0 | 0 | 0 | 0 | 0 | 0 | 0 | 0.05 | 0 | 0.019 | 0.017 | 0 | 0 | 0 | 0 | 1373 | 1800 | 0 | 1 | Na | 2 | 723 | 180.4424 | 443.2606 | 33
2142 | 67.294 | 18.2 | 11.64 | 0 | 1.43 | 0.46 | 0.89 | 0 | 0 | 0 | 0 | 0 | 0 | 0 | 0.05 | 0 | 0.019 | 0.017 | 0 | 0 | 0 | 0 | 1373 | 1800 | 0 | 1 | Na | 2 | 773 | 169.655 | 432.4733 | 31.7
2143 | 67.294 | 18.2 | 11.64 | 0 | 1.43 | 0.46 | 0.89 | 0 | 0 | 0 | 0 | 0 | 0 | 0 | 0.05 | 0 | 0.019 | 0.017 | 0 | 0 | 0 | 0 | 1373 | 1800 | 0 | 1 | Na | 2 | 823 | 180.4424 | 429.5313 | 33.2
2144 | 67.294 | 18.2 | 11.64 | 0 | 1.43 | 0.46 | 0.89 | 0 | 0 | 0 | 0 | 0 | 0 | 0 | 0.05 | 0 | 0.019 | 0.017 | 0 | 0 | 0 | 0 | 1373 | 1800 | 0 | 1 | Na | 2 | 873 | 174.5584 | 400.1113 | 37.2
2145 | 67.294 | 18.2 | 11.64 | 0 | 1.43 | 0.46 | 0.89 | 0 | 0 | 0 | 0 | 0 | 0 | 0 | 0.05 | 0 | 0.019 | 0.017 | 0 | 0 | 0 | 0 | 1373 | 1800 | 0 | 1 | Na | 2 | 973 | 148.0804 | 282.4315 | 40.4
2146 | 67.475 | 18.02 | 11.72 | 0 | 1.43 | 0.37 | 0.89 | 0 | 0 | 0 | 0 | 0 | 0 | 0 | 0.05 | 0 | 0.023 | 0.022 | 0 | 0 | 0 | 0 | 1373 | Na | 0 | 1 | Na | 2 | 293 | 265.7602 | 648.2196 | 53.8
2147 | 67.475 | 18.02 | 11.72 | 0 | 1.43 | 0.37 | 0.89 | 0 | 0 | 0 | 0 | 0 | 0 | 0 | 0.05 | 0 | 0.023 | 0.022 | 0 | 0 | 0 | 0 | 1373 | Na | 0 | 1 | Na | 2 | 373 | 225.553 | 540.3464 | 46
2148 | 67.475 | 18.02 | 11.72 | 0 | 1.43 | 0.37 | 0.89 | 0 | 0 | 0 | 0 | 0 | 0 | 0 | 0.05 | 0 | 0.023 | 0.022 | 0 | 0 | 0 | 0 | 1373 | Na | 0 | 1 | Na | 2 | 473 | 209.8623 | 478.5645 | 41.2
2149 | 67.475 | 18.02 | 11.72 | 0 | 1.43 | 0.37 | 0.89 | 0 | 0 | 0 | 0 | 0 | 0 | 0 | 0.05 | 0 | 0.023 | 0.022 | 0 | 0 | 0 | 0 | 1373 | Na | 0 | 1 | Na | 2 | 573 | 188.2877 | 456.0092 | 38.2
2150 | 67.475 | 18.02 | 11.72 | 0 | 1.43 | 0.37 | 0.89 | 0 | 0 | 0 | 0 | 0 | 0 | 0 | 0.05 | 0 | 0.023 | 0.022 | 0 | 0 | 0 | 0 | 1373 | Na | 0 | 1 | Na | 2 | 623 | 179.4617 | 448.1639 | 31.7
2151 | 67.475 | 18.02 | 11.72 | 0 | 1.43 | 0.37 | 0.89 | 0 | 0 | 0 | 0 | 0 | 0 | 0 | 0.05 | 0 | 0.023 | 0.022 | 0 | 0 | 0 | 0 | 1373 | Na | 0 | 1 | Na | 2 | 673 | 172.597 | 448.1639 | 35.4
2152 | 67.475 | 18.02 | 11.72 | 0 | 1.43 | 0.37 | 0.89 | 0 | 0 | 0 | 0 | 0 | 0 | 0 | 0.05 | 0 | 0.023 | 0.022 | 0 | 0 | 0 | 0 | 1373 | Na | 0 | 1 | Na | 2 | 723 | 166.7131 | 438.3573 | 34
2153 | 67.475 | 18.02 | 11.72 | 0 | 1.43 | 0.37 | 0.89 | 0 | 0 | 0 | 0 | 0 | 0 | 0 | 0.05 | 0 | 0.023 | 0.022 | 0 | 0 | 0 | 0 | 1373 | Na | 0 | 1 | Na | 2 | 773 | 160.8291 | 426.5893 | 35.2
2154 | 67.475 | 18.02 | 11.72 | 0 | 1.43 | 0.37 | 0.89 | 0 | 0 | 0 | 0 | 0 | 0 | 0 | 0.05 | 0 | 0.023 | 0.022 | 0 | 0 | 0 | 0 | 1373 | Na | 0 | 1 | Na | 2 | 823 | 161.8097 | 413.8406 | 34
2155 | 67.475 | 18.02 | 11.72 | 0 | 1.43 | 0.37 | 0.89 | 0 | 0 | 0 | 0 | 0 | 0 | 0 | 0.05 | 0 | 0.023 | 0.022 | 0 | 0 | 0 | 0 | 1373 | Na | 0 | 1 | Na | 2 | 873 | 157.8871 | 367.7494 | 35.7
2156 | 67.475 | 18.02 | 11.72 | 0 | 1.43 | 0.37 | 0.89 | 0 | 0 | 0 | 0 | 0 | 0 | 0 | 0.05 | 0 | 0.023 | 0.022 | 0 | 0 | 0 | 0 | 1373 | Na | 0 | 1 | Na | 2 | 973 | 139.2544 | 295.1802 | 57.6
2157 | 67.729 | 18 | 11.47 | 0 | 1.41 | 0.4 | 0.9 | 0 | 0 | 0 | 0 | 0 | 0 | 0 | 0.05 | 0 | 0.023 | 0.018 | 0 | 0 | 0 | 0 | 1373 | 1800 | 0 | 1 | Na | 2 | 293 | 253.0116 | 628.6063 | 50.8
2158 | 67.729 | 18 | 11.47 | 0 | 1.41 | 0.4 | 0.9 | 0 | 0 | 0 | 0 | 0 | 0 | 0 | 0.05 | 0 | 0.023 | 0.018 | 0 | 0 | 0 | 0 | 1373 | 1800 | 0 | 1 | Na | 2 | 373 | 198.0943 | 537.4044 | 48.1
2159 | 67.729 | 18 | 11.47 | 0 | 1.41 | 0.4 | 0.9 | 0 | 0 | 0 | 0 | 0 | 0 | 0 | 0.05 | 0 | 0.023 | 0.018 | 0 | 0 | 0 | 0 | 1373 | 1800 | 0 | 1 | Na | 2 | 473 | 198.0943 | 481.5065 | 42.8
2160 | 67.729 | 18 | 11.47 | 0 | 1.41 | 0.4 | 0.9 | 0 | 0 | 0 | 0 | 0 | 0 | 0 | 0.05 | 0 | 0.023 | 0.018 | 0 | 0 | 0 | 0 | 1373 | 1800 | 0 | 1 | Na | 2 | 523 | 191.2297 | 462.8739 | 38.8
2161 | 67.729 | 18 | 11.47 | 0 | 1.41 | 0.4 | 0.9 | 0 | 0 | 0 | 0 | 0 | 0 | 0 | 0.05 | 0 | 0.023 | 0.018 | 0 | 0 | 0 | 0 | 1373 | 1800 | 0 | 1 | Na | 2 | 573 | 182.4037 | 454.0479 | 37.1
2162 | 67.729 | 18 | 11.47 | 0 | 1.41 | 0.4 | 0.9 | 0 | 0 | 0 | 0 | 0 | 0 | 0 | 0.05 | 0 | 0.023 | 0.018 | 0 | 0 | 0 | 0 | 1373 | 1800 | 0 | 1 | Na | 2 | 623 | 172.597 | 448.1639 | 33.8
2163 | 67.729 | 18 | 11.47 | 0 | 1.41 | 0.4 | 0.9 | 0 | 0 | 0 | 0 | 0 | 0 | 0 | 0.05 | 0 | 0.023 | 0.018 | 0 | 0 | 0 | 0 | 1373 | 1800 | 0 | 1 | Na | 2 | 673 | 172.597 | 449.1446 | 35.6
2164 | 67.729 | 18 | 11.47 | 0 | 1.41 | 0.4 | 0.9 | 0 | 0 | 0 | 0 | 0 | 0 | 0 | 0.05 | 0 | 0.023 | 0.018 | 0 | 0 | 0 | 0 | 1373 | 1800 | 0 | 1 | Na | 2 | 723 | 161.8097 | 435.4153 | 34.1
2165 | 67.729 | 18 | 11.47 | 0 | 1.41 | 0.4 | 0.9 | 0 | 0 | 0 | 0 | 0 | 0 | 0 | 0.05 | 0 | 0.023 | 0.018 | 0 | 0 | 0 | 0 | 1373 | 1800 | 0 | 1 | Na | 2 | 773 | 158.8677 | 423.6473 | 34.2
2166 | 67.729 | 18 | 11.47 | 0 | 1.41 | 0.4 | 0.9 | 0 | 0 | 0 | 0 | 0 | 0 | 0 | 0.05 | 0 | 0.023 | 0.018 | 0 | 0 | 0 | 0 | 1373 | 1800 | 0 | 1 | Na | 2 | 823 | 160.8291 | 415.802 | 33
2167 | 67.729 | 18 | 11.47 | 0 | 1.41 | 0.4 | 0.9 | 0 | 0 | 0 | 0 | 0 | 0 | 0 | 0.05 | 0 | 0.023 | 0.018 | 0 | 0 | 0 | 0 | 1373 | 1800 | 0 | 1 | Na | 2 | 873 | 160.8291 | 401.092 | 34.1
2168 | 67.729 | 18 | 11.47 | 0 | 1.41 | 0.4 | 0.9 | 0 | 0 | 0 | 0 | 0 | 0 | 0 | 0.05 | 0 | 0.023 | 0.018 | 0 | 0 | 0 | 0 | 1373 | 1800 | 0 | 1 | Na | 2 | 973 | 142.1964 | 296.1608 | 50
2169 | 67.563 | 17.7 | 12.28 | 0 | 1.24 | 0.3 | 0.83 | 0 | 0 | 0 | 0 | 0 | 0 | 0 | 0.05 | 0 | 0.019 | 0.018 | 0 | 0 | 0 | 0 | 1373 | Na | 0 | 1 | Na | 2 | 293 | 276.5475 | 639.3936 | 47.5
2170 | 67.563 | 17.7 | 12.28 | 0 | 1.24 | 0.3 | 0.83 | 0 | 0 | 0 | 0 | 0 | 0 | 0 | 0.05 | 0 | 0.019 | 0.018 | 0 | 0 | 0 | 0 | 1373 | Na | 0 | 1 | Na | 2 | 373 | 241.2436 | 548.1917 | 44.8
2171 | 67.563 | 17.7 | 12.28 | 0 | 1.24 | 0.3 | 0.83 | 0 | 0 | 0 | 0 | 0 | 0 | 0 | 0.05 | 0 | 0.019 | 0.018 | 0 | 0 | 0 | 0 | 1373 | Na | 0 | 1 | Na | 2 | 473 | 222.611 | 494.2552 | 39.2
2172 | 67.563 | 17.7 | 12.28 | 0 | 1.24 | 0.3 | 0.83 | 0 | 0 | 0 | 0 | 0 | 0 | 0 | 0.05 | 0 | 0.019 | 0.018 | 0 | 0 | 0 | 0 | 1373 | Na | 0 | 1 | Na | 2 | 523 | 203.9783 | 477.5839 | 39.6
2173 | 67.563 | 17.7 | 12.28 | 0 | 1.24 | 0.3 | 0.83 | 0 | 0 | 0 | 0 | 0 | 0 | 0 | 0.05 | 0 | 0.019 | 0.018 | 0 | 0 | 0 | 0 | 1373 | Na | 0 | 1 | Na | 2 | 573 | 191.2297 | 469.7385 | 35.7
2174 | 67.563 | 17.7 | 12.28 | 0 | 1.24 | 0.3 | 0.83 | 0 | 0 | 0 | 0 | 0 | 0 | 0 | 0.05 | 0 | 0.019 | 0.018 | 0 | 0 | 0 | 0 | 1373 | Na | 0 | 1 | Na | 2 | 623 | 191.2297 | 469.7385 | 35.2
2175 | 67.563 | 17.7 | 12.28 | 0 | 1.24 | 0.3 | 0.83 | 0 | 0 | 0 | 0 | 0 | 0 | 0 | 0.05 | 0 | 0.019 | 0.018 | 0 | 0 | 0 | 0 | 1373 | Na | 0 | 1 | Na | 2 | 673 | 180.4424 | 472.6805 | 35.1
2176 | 67.563 | 17.7 | 12.28 | 0 | 1.24 | 0.3 | 0.83 | 0 | 0 | 0 | 0 | 0 | 0 | 0 | 0.05 | 0 | 0.019 | 0.018 | 0 | 0 | 0 | 0 | 1373 | Na | 0 | 1 | Na | 2 | 723 | 171.6164 | 454.0479 | 34.9
2177 | 67.563 | 17.7 | 12.28 | 0 | 1.24 | 0.3 | 0.83 | 0 | 0 | 0 | 0 | 0 | 0 | 0 | 0.05 | 0 | 0.019 | 0.018 | 0 | 0 | 0 | 0 | 1373 | Na | 0 | 1 | Na | 2 | 773 | 166.7131 | 435.4153 | 33
2178 | 67.563 | 17.7 | 12.28 | 0 | 1.24 | 0.3 | 0.83 | 0 | 0 | 0 | 0 | 0 | 0 | 0 | 0.05 | 0 | 0.019 | 0.018 | 0 | 0 | 0 | 0 | 1373 | Na | 0 | 1 | Na | 2 | 823 | 169.655 | 424.6279 | 34.2
2179 | 67.563 | 17.7 | 12.28 | 0 | 1.24 | 0.3 | 0.83 | 0 | 0 | 0 | 0 | 0 | 0 | 0 | 0.05 | 0 | 0.019 | 0.018 | 0 | 0 | 0 | 0 | 1373 | Na | 0 | 1 | Na | 2 | 873 | 168.6744 | 398.15 | 37.6
2180 | 67.563 | 17.7 | 12.28 | 0 | 1.24 | 0.3 | 0.83 | 0 | 0 | 0 | 0 | 0 | 0 | 0 | 0.05 | 0 | 0.019 | 0.018 | 0 | 0 | 0 | 0 | 1373 | Na | 0 | 1 | Na | 2 | 973 | 139.2544 | 296.1608 | 45.4